## Summary Table
Iowa Energy Efficiency Statewide Technical Reference Manual - Version 5 (Effective Jan. 1, 2021)
Residential Measures
Prepared by Vermont Energy Investment Corp.
Code, Title, Programs |  |  |  | Loadshape
Measure Code | End Use Category | Measure Title | Applicable Programs | Loadshape(s)
RS-APL-CLWA-V04-200101 | Appliances | Clothes Washer | TOS, NC | Loadshape RE14 - Residential Clothes Washer Loadshape G03 - Residential Dryer
RS-APL-ESDR-V04-200101 | Appliances | Clothes Dryer | TOS, NC | Loadshape RE14 - Residential Clothes Washer Loadshape G03 - Residential Dryer
RS-APL-REFR-V01-180101 | Appliances | Refrigerator | TOS, NC, EREP | Loadshape RE16 - Residential Refrigeration
RS-APL-ESFR-V02-180101 | Appliances | Freezer | TOS, NC | Loadshape RE15 - Residential Freezer
RS-APL-RFRC-V04-200101 | Appliances | Refrigerator Recycling - Regression | ERET | Loadshape RE16 - Residential Refrigerator
RS-APL-RFRC-V04-200101 | Appliances | Refrigerator Recycling - Deemed | ERET | Loadshape RE16 - Residential Refrigerator
RS-APL-RFRC-V04-200101 | Appliances | Freezer Recycling - Regression | ERET | Loadshape RE15 – Residential Freezer
RS-APL-RFRC-V04-200101 | Appliances | Freezer Recycling - Deemed | ERET | Loadshape RE15 – Residential Freezer
RS-APL-RMAC-V03-190101 | Appliances | Room Air Conditioner | TOS | Loadshape RE02 - Residential Multifamily Cooling Loadshape RE07 – Residential Single Family Cooling
RS-APL-RARC-V01-170101 | Appliances | Room Air Conditioner Recycling | ERET | Loadshape RE11- Residential Single Family Cooling
RS-APL-AIRP-V02-210101 | Appliances | ENERGY STAR Air Purifier | TOS, NC | Loadshape E01 – Flat
RS-CEL-APS1-V02-180101 | Consumer Electronics | Tier 1 Advanced Power Strip (APS) | TOS, NC, DI | Loadshape RE05 Residential Multifamily Plug Load Loadshape RE13 Residential Single Family Plug Load
RS-CEL-APS2-V04-200101 | Consumer Electronics | Tier 2 Advanced Power Strips (APS) – Residential Audio Visual | DI | Loadshape RE05 Residential Multifamily Plug Load Loadshape RE13 Residential Single Family Plug Load
RS-HWE-GWHT-V03-190101 | Hot Water | Gas Water Heater | TOS, NC, EREP | Loadshape RG07 – Residential Water Heat (gas)
RS-HWE-HPWH-V03-190101 | Hot Water | Heat Pump Water Heaters | TOS, NC, RF | Loadshape RE12 - Residential Single Family Water Heat Loadshape RE04 - Residential Multifamily Water Heat Loadshape RG07 – Residential Water Heat (gas)
RS-HWE-TMPS-V01-170101 | Hot Water | Water Heater Temperature Setback | RF, RNC | Loadshape RE12 - Residential Single Family Water Heat Loadshape RE04 - Residential Multifamily Water Heat Loadshape RG07 – Residential Water Heat (gas)
RS-HWE-LFSH-V04-200101 | Hot Water | Low Flow Faucet Aerators | TOS, NC, RF, DI, KITS | Loadshape RE12 - Residential Single Family Water Heat Loadshape RE04 - Residential Multifamily Water Heat Loadshape RG07 – Residential Water Heat (gas)
RS-HWE-LFSH-V04-200101 | Hot Water | Low Flow Showerheads | TOS, NC, RF, DI, KITS | Loadshape RE12 - Residential Single Family Water Heat Loadshape RE04 - Residential Multifamily Water Heat Loadshape RG07 – Residential Water Heat (gas)
RS-HWE-PINS-V01-170101 | Hot Water | Domestic Hot Water Pipe Insulation | DI, RF | Loadshape E01 – Flat Loadshape G01 – Flat
RS-HWE-WRAP-V01-170101 | Hot Water | Water Heater Wrap | DI, RF | Loadshape E01 – Flat Loadshape G01 – Flat
RS-HVC-ASHP-V04-200101 | HVAC | Central Air Source Heat Pump | TOS, NC, EREP | Loadshape RE08 – Residential Single Family Heat Pump
RS-HVC-CAC-V04-200101 | HVAC | Central Air Conditioning | TOS, NC, EREP | Loadshape RE07 - Residential Single Family Cooling, Loadshape RE02 - Residential Multifamily Cooling
RS-HVC-GHEB-V04-210101 | HVAC | Boiler | TOS, NC, EREP | Loadshape RG01 – Residential Boiler
RS-HVC-FRNC-V04-200101 | HVAC | Furnace | TOS, NC, EREP | Loadshape RE06 - Residential Single Family Central Heat, Loadshape RG04 – Residential Other Heating
RS-HVC-FBMT-V03-190101 | HVAC | Furnace Blower Motor | TOS, NC | Loadshape RE07 - Residential Single Family Cooling Loadshape RE06 - Residential Single Family Central Heat
RS-HVC-GSHP-V04-200101 | HVAC | Geothermal Source Heat Pump | TOS, NC, EREP | Loadshape RE08 – Residential Single Family Heat Pump Loadshape RE12 – Residential Single Family Water Heat (Electric) Loadshape RG07 – Residential Water Heat (Gas)
RS-HVC-DSHP-V03-200101 | HVAC | Ductless Heat Pumps | RF | Loadshape RE08 – Residential Single Family Heat Pump
RS-HVC-ERVE-V03-190101 | HVAC | Energy Recovery Ventilator | NC | Loadshape RE08 – Residential Single Family Heat Pump Loadshape RE07 - Residential Single Family Cooling Loadshape RG01 – Residential Boiler Loadshape RE06 - Residential Single Family Central Heat Loadshape RG04 – Residential Other Heating
RS-HVC-GASF-V02-180101 | HVAC | Gas Fireplace | TOS, RF, NC
RS-HVC-WHF-V02-190101 | HVAC | Whole House Fan | RF, NC, TOS | Loadshape RE11 - Residential Single Family Vent.
RS-HVC-ATUN-V04-210101 | HVAC | Central Air Source Heat Pump Tune-Up - Custom | RF | Loadshape RE08 - Residential Single Family Heat Pump
RS-HVC-ATUN-V04-210101 | HVAC | Central Air Source Heat Pump Tune-Up - HVAC SAVE Deemed | RF | Loadshape RE08 - Residential Single Family Heat Pump
RS-HVC-CTUN-V04-210101 | HVAC | Central Air Conditioner Tune-Up - HVAC SAVE Custom | RF | Loadshape RE07 - Residential Single Family Cooling Loadshape RE02 - Residential Multifamily Cooling
RS-HVC-CTUN-V04-210101 | HVAC | Central Air Conditioner Tune-Up - HVAC SAVE Deemed | RF | Loadshape RE07 - Residential Single Family Cooling Loadshape RE02 - Residential Multifamily Cooling
RS-HVC-BLRT-V02-190101 | HVAC | Boiler Tune-up | RF | Loadshape RG01 – Residential Boiler
RS-HVC-FTUN-V03-200101 | HVAC | Furnace Tune-Up - HVAC SAVE Custom | RF | Loadshape RE06 - Residential Single Family Central Heat Loadshape RG04 – Residential Other Heating
RS-HVC-FTUN-V03-200101 | HVAC | Furnace Tune-Up - HVAC SAVE Deemed | RF | Loadshape RE06 - Residential Single Family Central Heat Loadshape RG04 – Residential Other Heating
RS-HVC-FTUN-V03-200101 | HVAC | Furnace Tune-Up - Other | RF | Loadshape RE06 - Residential Single Family Central Heat Loadshape RG04 – Residential Other Heating
RS-HVC-ASHP-TUN-V02-180101 | HVAC | Geothermal Source Heat Pump Tune-Up | RF | Loadshape RE08 – Residential Single Family Heat Pump Loadshape RE12 – Residential Single Family Water Heat (Electric) Loadshape RG07 – Residential Water Heat (Gas)
RS-HVC-DINS-V03-190101 | HVAC | Duct Sealing - Blower Door Subtraction Method | RF | Loadshape RE07 - Residential Single Family Cooling Loadshape RE06 - Residential Single Family Central Heat Loadshape RE08 – Residential Single Family Heat Pump
RS-HVC-DINS-V03-190101 | HVAC | Duct Sealing - Duct Blaster | RF | Loadshape RE07 - Residential Single Family Cooling Loadshape RE06 - Residential Single Family Central Heat Loadshape RE08 – Residential Single Family Heat Pump
RS-HVC-DINS-V03-190101 | HVAC | Duct Sealing - Deemed | RF | Loadshape RE07 - Residential Single Family Cooling Loadshape RE06 - Residential Single Family Central Heat Loadshape RE08 – Residential Single Family Heat Pump
RS-HVC-PROG-V03-200101 | HVAC | Programmable Thermostats | RF, DI | Loadshape RE06 - Residential Single Family Central Heat Loadshape RE08 – Residential Single Family Heat Pump Loadshape RG01 – Residential Boiler Loadshape RG04 – Residential Other Heating
RS-HVC-ADTH-V05-210101 | HVAC | Advanced Thermostats | TOS, NC, RF, DI | RE08 - Residential Single Family Heat Pump RE06 - Residential Single Family Central Heat RE01 - Residential Multifamily Central Heat RE07 - Residential Single Family Cooling RE02 - Residential Multifamily Cooling RG02 - Residential Boiler RG04 - Residential Other Heating
RS-HVC-DUCT-V03-200101 | HVAC | Duct Insulation | RF | Loadshape RE07 - Residential Single Family Cooling Loadshape RE06 - Residential Single Family Central Heat Loadshape RE08 – Residential Single Family Heat Pump
RS-HVC-AOPT-V02-200101 | HVAC | Advanced Thermostat Optimization Services | RF | RE08 - Residential Single Family Heat Pump RE06 - Residential Single Family Central Heat RE01 - Residential Multifamily Central Heat RE07 - Residential Single Family Cooling RE02 - Residential Multifamily Cooling RG02 - Residential Boiler RG04 - Residential Other Heating
RS-LTG-ESCF-V01-170101 | Lighting | Compact Fluorescent Lamp - Standard | TOS, NC, DI, KITS | Loadshape RE09 - Residential Indoor Lighting Loadshape RE10 - Residential Outdoor Lighting
RS-LTG-LEDS-V01-170101 | Lighting | Compact Fluorescent Lamp - Specialty | TOS, NC, DI, KITS | Loadshape RE09 - Residential Indoor Lighting Loadshape RE10 - Residential Outdoor Lighting
RS-LTG-LEDA-V06-210101 | Lighting | LED Lamp - Standard | TOS, NC, RF. | Loadshape RE09 - Residential Indoor Lighting Loadshape RE10 - Residential Outdoor Lighting
RS-LTG-LEDS-V05-210101 | Lighting | LED Lamp - Specialty | TOS, NC, RF | Loadshape RE09 - Residential Indoor Lighting Loadshape RE10 - Residential Outdoor Lighting
RS-LTG-EXIT-V02-180101 | Lighting | LED Exit Signs | TOS, RF, DI | Loadshape E01 - Flat
RS-LTG-LDFX-V03-210101 | Lighting | LED Fixtures | TOS, NC, RF | Loadshape RE09 - Residential Indoor Lighting Loadshape RE10 - Residential Outdoor Lighting
RS-SHL-AIRS-V03-200101 | Shell | Infiltration Control - Test in / Test Out Approach | RF | Loadshape RE07 - Residential Single Family Cooling Loadshape RE06 - Residential Single Family Central Heat Loadshape RE08 - Residential Single Family Heat Pump Loadshape RG01 – Residential Boiler Loadshape RG04 – Residential Other Heating
RS-SHL-AIRS-V03-200101 | Shell | Infiltration Control - Deemed | RF | Loadshape RE07 - Residential Single Family Cooling Loadshape RE06 - Residential Single Family Central Heat Loadshape RE08 - Residential Single Family Heat Pump Loadshape RG01 – Residential Boiler Loadshape RG04 – Residential Other Heating
RS-SHL-AINS-V04-200101 | Shell | Attic/Ceiling Insulation | RF | Loadshape RE07 - Residential Single Family Cooling Loadshape RE06 - Residential Single Family Central Heat Loadshape RE08 - Residential Single Family Heat Pump Loadshape RG01 – Residential Boiler Loadshape RG04 – Residential Other Heating
RS-SHL-RINS-V04-200101 | Shell | Rim/Band Joist Insulation | RF | Loadshape RE07 - Residential Single Family Cooling Loadshape RE06 - Residential Single Family Central Heat Loadshape RE08 - Residential Single Family Heat Pump Loadshape RG01 – Residential Boiler Loadshape RG04 – Residential Other Heating
RS-SHL-WINS-V03-200101 | Shell | Wall Insulation | RF | Loadshape RE07 - Residential Single Family Cooling Loadshape RE06 - Residential Single Family Central Heat Loadshape RE08 - Residential Single Family Heat Pump Loadshape RG01 – Residential Boiler Loadshape RG04 – Residential Other Heating
RS-SHL-DOOR-V03-200101 | Shell | Insulated Doors | RF | Loadshape RE07 - Residential Single Family Cooling Loadshape RE06 - Residential Single Family Central Heat Loadshape RE08 - Residential Single Family Heat Pump Loadshape RG01 – Residential Boiler Loadshape RG04 – Residential Other Heating
RS-SHL-FINS-V04-200101 | Shell | Floor Insulation Above Crawlspace | RF | Loadshape RE07 - Residential Single Family Cooling Loadshape RE06 - Residential Single Family Central Heat Loadshape RE08 - Residential Single Family Heat Pump Loadshape RG01 – Residential Boiler Loadshape RG04 – Residential Other Heating
RS-SHL-BINS-V04-200101 | Shell | Basement Sidewall Insulation | RF | Loadshape RE07 - Residential Single Family Cooling Loadshape RE06 - Residential Single Family Central Heat Loadshape RE08 - Residential Single Family Heat Pump Loadshape RG01 – Residential Boiler Loadshape RG04 – Residential Other Heating
RS-SHL-WINS-V03-200101 | Shell | Efficient Windows | NC, TOS | Loadshape RE07 - Residential Single Family Cooling Loadshape RE06 - Residential Single Family Central Heat Loadshape RE08 - Residential Single Family Heat Pump Loadshape RG01 – Residential Boiler Loadshape RG04 – Residential Other Heating
RS-SHL-WINK-V02-200101 | Shell | Window Insulation Kits | RF | Loadshape RE06 - Residential Single Family Central Heat Loadshape RE08 - Residential Single Family Heat Pump Loadshape RG01 – Residential Boiler Loadshape RG04 – Residential Other Heating
RS-SHL-STRM-V02-200101 | Shell | Storm Windows | RF | Loadshape RE07 - Residential Single Family Cooling Loadshape RE06 - Residential Single Family Central Heat Loadshape RE08 - Residential Single Family Heat Pump Loadshape RG01 – Residential Boiler Loadshape RG04 – Residential Other Heating
RS-MSC-RPLP-V02-200101 | Miscellaneous | Residential Pool Pumps | TOS, NC, RF | Loadshape RE17 – Residential Pool Pumps

## BLANK
BLANK
Measure Code:
| Lifetime of Efficient Equipment: |  |  |  |  | Remaining Lifetime of Existing Equipment (Early Replacement Only):
| Dependent Variable Input 1 | Dependent Variable 1 Options | Lifetime (years) |  |  | Dependent Variable Input 1 | Dependent Variable 1 Options | Remaining Lifetime (years)
| Measure Cost: |  |  |  |  | Deferred Baseline Replacement Cost (Early Replacement Only):
| Dependent Variable Input 1 | Dependent Variable 1 Options | Incremental Cost | Full Cost (Early Replacement) |  | Dependent Variable Input 1 | Dependent Variable 1 Options | Deferred Baseline Replacement Cost
O&M Cost:
Primary Algorithms:
| Metric | Algorithm
Time of Sale | Time of Sale Energy (ΔkWh)
Time of Sale Demand (ΔkW)
Time of Sale Gas (ΔTherms)
Time of Sale Peak Gas (ΔPeakTherms)
Time of Sale Water (ΔGallons)
Early Replacement Only | Existing Unit Life Energy (ΔkWh)
Existing Unit Life Demand (ΔkW)
Existing Unit Life Gas (ΔTherms)
Existing Unit Life Peak Gas (ΔPeakTherms)
Existing Unit Life Water (ΔGallons)
Remaining Life Energy (ΔkWh)
Remaining Life Demand (ΔkW)
Remaining Life Gas (ΔTherms)
Remaining Life Peak Gas (ΔPeakTherms)
Remaining Life Water (ΔGallons)
Sub Algorithms:
| Variable | Dependent Variable Input 1 | Dependent Variable 1 Options | Sub Algorithm
Variables:
| Label | Dependent Variable Input 1 | Dependent Variable 1 Options | Dependent Variable Input 2 | Dependent Variable 2 Options | Defaults / Values | Calculation (C) or Customizable (Y/N) | Units | Variable Definition

## Clothes Washer
Clothes Washer
| Measure Code: | RS-APL-CLWA-V04-200101
| Lifetime of Efficient Equipment: |  |  |  |  | Remaining Lifetime of Existing Equipment (Early Replacement Only):
| Dependent Variable Input 1 | Dependent Variable 1 Options | Lifetime (years) |  |  | Dependent Variable Input 1 | Dependent Variable 1 Options | Remaining Lifetime (years)
14
| Measure Cost: |  |  |  |  | Deferred Baseline Replacement Cost (Early Replacement Only):
| Dependent Variable Input 1 | Dependent Variable 1 Options | Incremental Cost | Full Cost (Early Replacement) |  | Dependent Variable Input 1 | Dependent Variable 1 Options | Deferred Baseline Replacement Cost
| Efficiency Type | ENERGY STAR, Top Loading | 393
|  | ENERGY STAR, Front Loading | 121
|  | CEE Tier 2, Top Loading | 193
|  | CEE Tier 2, Front Loading | 141
O&M Cost:
Primary Algorithms:
| Metric | Algorithm
Time of Sale | Time of Sale Energy (ΔkWh) | ∆kWh =[([Capacity]* 1/[IMEFbase]*[Ncycles])* ([%Cwbase] + ([%DHWbase] * %[Electric_DHW] )+ ([%Dryerbase] * [%Electric_Dryer ]))]-[([Capacity]* 1/[IMEFeff]*[Ncycles])* ([%Cweff] + ([%DHWeff] * [%Electric_DHW ])+ ([%Dryereff] * [%Electric_Dryer] ))]
| Time of Sale Demand (ΔkW) | [ΔkW ]= [ΔkWh]/([Hours] )*[ CF]
| Time of Sale Gas (ΔTherms) | ∆Therms =[[([Capacity]* 1/[IMEFbase]*[Ncycles])* (([%DHWbase] * [%Natural Gas_DHW]*[R_eff])+ ([%Dryerbase] * [%Gas_Dryer][%Gas _Dryer]))]-[([Capacity]* 1/[IMEFeff]*[Ncycles])* (([%DHWeff] *[ %Gas_DHW][%Natural Gas_DHW]*[ R_eff])+ ([%Dryereff] * [%Gas_Dryer][%Gas_Dryer]))]]* [Therm_convert]
| Time of Sale Peak Gas (ΔPeakTherms) | [ΔPeakTherms]= [ΔTherms]/[365.25]
| Time of Sale Water (ΔGallons) | ∆Water (gallons) = [Capacity] * ([IWFbase] - [IWFeff]) * [Ncycles]
Early Replacement Only | Existing Unit Life Energy (ΔkWh)
Existing Unit Life Demand (ΔkW)
Existing Unit Life Gas (ΔTherms)
Existing Unit Life Peak Gas (ΔPeakTherms)
Existing Unit Life Water (ΔGallons)
Remaining Life Energy (ΔkWh)
Remaining Life Demand (ΔkW)
Remaining Life Gas (ΔTherms)
Remaining Life Peak Gas (ΔPeakTherms)
Remaining Life Water (ΔGallons)
Sub Algorithms:
| Variable | Dependent Variable Input 1 | Dependent Variable 1 Options | Sub Algorithm
Variables:
| Label | Dependent Variable Input 1 | Dependent Variable 1 Options | Dependent Variable Input 2 | Dependent Variable 2 Options | Defaults / Values | Calculation (C) or Customizable (Y/N) | Units | Variable Definition
| [Capacity] |  |  |  |  | 3.93 | Y | ft3 | Clothes washer capacity (cubic feet)
| [IMEFbase] | Unit Type | Top loading >2.5 Cu ft |  |  | 1.57 | N |  | Integrated Modified Energy Factor baseline unit
|  |  | Front Loading >2.5 Cu ft |  |  | 1.84
|  |  | Weighted Average |  |  | 1.66
| [IMEFeff] | Efficiency Level | ENERGY STAR | Configuration | Top loading >2.5 Cu ft | 2.06
[5 empty] | Front Loading >2.5 Cu ft | 2.76
[5 empty] | Weighted Average | 2.25
|  |  | CEE Tier 2 |  | Top loading >2.5 Cu ft | 2.92
Front Loading >2.5 Cu ft
[5 empty] | Weighted Average | 2.92
| [Ncycles] |  |  |  |  | 250 | N |  | Number of Cycles per year
| [%CW] | Efficiency Level | Federal Standard |  |  | 10% | N | % | Percentage of total energy consumption for Clothes Washers operation (different for baseline and efficient unit)
|  |  | ENERGY STAR |  |  | 7%
|  |  | CEE Tier 2 |  |  | 14%
| [%DHW] | Efficiency Level | Federal Standard |  |  | 22% | N | % | Percentage of total energy consumption used for water heating (different for baseline and efficient unit)
|  |  | ENERGY STAR |  |  | 24%
|  |  | CEE Tier 2 |  |  | 10%
| [%Dryer] | Efficiency Level | Federal Standard |  |  | 69% | N | % | Percentage of total energy consumption for dryer operation (different for baseline and efficient unit)
|  |  | ENERGY STAR |  |  | 69%
|  |  | CEE Tier 2 |  |  | 77%
| [%ElectricDHW] | DWH Fuel | Electric |  |  | 100% | N | % | Percentage of DHW savings assumed to be electric
|  |  | Natural Gas |  |  | 0%
|  |  | Unknown |  |  | 30%
| [%ElectricDryer] | Dryer fuel | Electric |  |  | 100% | N | % | Percentage of dryer savings assumed to be electric
|  |  | Natural Gas |  |  | 0%
|  |  | Unknown |  |  | 87.1%
| [ΔkWh] | [5 empty] | C | kWh | Energy savings as calculated aboce
| [Hours] |  |  |  |  | 250 | N | hours | Assumed Run hours for Clothes Washer
| [CF] |  |  |  |  | 0.036 | N |  | Summer Peak Coincidence Factor for measure
| [%GasDHW] | DHW fuel | Electric |  |  | 0% | N | % | Percentage of DWH savings asusmed to be Natural Gas
|  |  | Natural Gas |  |  | 100%
|  |  | Unknown |  |  | 70%
| [R_eff] |  |  |  |  | 1.26 | N | % | Recovery efficiency factor
| [%GasDryer] | Dryer fuel | Electric |  |  | 0% | N | % | Percentage of dryer savings assumed to be Natural Gas
|  |  | Natural Gas |  |  | 100%
|  |  | Unknown |  |  | 12.9%
| [Therm_convert] |  |  |  |  | 0.03412 | N | kWh to Therm | Conversion factor from kWh to Therm
| ΔTherms | [5 empty] | C | Therm | Therm impact calculated above
| [365.25] | [5 empty] | N | Days | Days per year
| [IWFbase] |  |  |  |  | 4.78 | N |  | Integrated Water Factor of baseline clothes washer
| [IWFeff] | Efficiency Level | Federal Standard | Unit Type | Front Loaders | 4.7 | Y |  | Water Factor of efficient clothes washer
|  |  | ENERGY STAR |  |  | 3.2
|  |  | CEE Tier 2 |  |  | 3.2
|  |  | Federal Standard |  | Top Loaders | 6.5
|  |  | ENERGY STAR |  |  | 4.3
|  |  | CEE Tier 2 |  |  | 3.2
|  |  | Federal Standard |  | Weighted Average | 5.73
|  |  | ENERGY STAR |  |  | 4.01
|  |  | CEE Tier 2 |  |  | 3.2

## Clothes Dryer
Clothes Dryer
| Measure Code: | RS-APL-ESDR-V04-200101
| Lifetime of Efficient Equipment: |  |  |  |  | Remaining Lifetime of Existing Equipment (Early Replacement Only):
| Dependent Variable Input 1 | Dependent Variable 1 Options | Lifetime |  |  | Dependent Variable Input 1 | Dependent Variable 1 Options | Remaining Lifetime
16
| Measure Cost: |  |  |  |  | Deferred Baseline Replacement Cost (Early Replacement Only):
| Dependent Variable Input 1 | Dependent Variable 1 Options | Incremental Cost | Full Cost (Early Replacement) |  | Dependent Variable Input 1 | Dependent Variable 1 Options | Deferred Baseline Replacement Cost
| Vented Electric, Standard (≥ 4.4 ft3) |  | 61
| Ventless Electric, Standard (≥ 4.4 ft3) |  | 61
| Most Efficient Vented Hybrid, Standard |  | 127
| Most Efficient Ventless Hybrid, Standard |  | 127
| Full Heat Pump, Standard |  | 412
| Vented Electric, Compact (120V) (< 4.4 ft3) |  | 31
| Ventless Electric, Compact (120V) (< 4.4 ft3) |  | 31
| Vented Electric, Compact (240V) (< 4.4 ft3) |  | 90
| Ventless Electric, Compact (240V) (< 4.4 ft3) |  | 90
| Vented Gas |  | 104
| Most Efficient Vented Gas |  | 158
O&M Cost:
| Dependent Variable Input 1 | Dependent Variable 1 Options | Life of Component | Cost
Primary Algorithms:
| Metric | Algorithm
Time of Sale | Time of Sale Energy (ΔkWh) | = (([Load] /([CEFbase] ) – ([Load]) / [CEFeff]) * [Ncycles] * [%Electric]) - [PairedWasherKWhAdj] + ([kWhHEATBase] - [kWhHEATEff]) + ([kWhCOOLBase] - [kWhCOOLEff])
| Time of Sale Demand (ΔkW) | = [ΔkWh] / [Hours] * [CF]
| Time of Sale Gas (ΔTherms) | =(([Load] / ([CEFbase] ) – ([Load]) / [CEFeff]) * [Ncycles] * [Therm_convert] * [%Gas]) - [PairedWasherThermAd]j + ([ThermHEATBase] - [ThermHEATEff])
| Time of Sale Peak Gas (ΔPeakTherms) | = [∆Therms] / [365.25]
Time of Sale Water (ΔGallons)
Early Replacement Only | Existing Unit Life Energy (ΔkWh)
Existing Unit Life Demand (ΔkW)
Existing Unit Life Gas (ΔTherms)
Existing Unit Life Peak Gas (ΔPeakTherms)
Existing Unit Life Water (ΔGallons)
Remaining Life Energy (ΔkWh)
Remaining Life Demand (ΔkW)
Remaining Life Gas (ΔTherms)
Remaining Life Peak Gas (ΔPeakTherms)
Remaining Life Water (ΔGallons)
Sub Algorithms:
| Variable | Dependent Variable Input 1 | Dependent Variable 1 Options | Sub Algorithm
| kWhHEAT |  |  | = ([%HeatSpace] * [HF] * [%ElecHeat] * [%Conditioned] * [Dryer Consumption)] / [ηHeatElectric]
| kWhCOOL |  |  | = ([%HeatSpace] * [CoolF] * [%Cool] * [%Conditioned] * [Dryer Consumption]) / [ηCool]
| ThermHEAT |  |  | = ([%HeatSpace] * [HF] * [%GasHeat] * [%Conditioned] * [Dryer Consumption]) / [ηHeatGas]
Variables:
| Label | Dependent Variable Input 1 | Dependent Variable 1 Options | Dependent Variable Input 2 | Dependent Variable 2 Options | Defaults / Values | Calculation (C) or Customizable (Y/N) | Units | Variable Definition
| [Load] | Dryer Size | Standard |  |  | 8.45 | Y | lbs | Load (lbs)
|  |  | Compact |  |  | 3
| [CEFbase] | Product Class | Vented Electric, Standard (≥ 4.4 ft3) |  |  | 3.11 | N | lbs/kWh | Combined energy factor (CEF) (lbs/kWh) of the baseline unit is based on existing federal standards energy factor and adjusted to CEF as performed in the ENERGY STAR analysis . If product class unknown, assume electric, standard.
|  |  | Vented Electric, Compact (120V) (< 4.4 ft3) |  |  | 3.01
|  |  | Vented Electric, Compact (240V) (<4.4 ft3) |  |  | 2.73
|  |  | Ventless Electric, Compact (240V) (<4.4 ft3) |  |  | 2.13
|  |  | Vented Gas |  |  | 2.84
| [CEFeff] | Product Class | Vented Electric, Standard (≥ 4.4 ft3) |  |  | 3.93 | Y | lbs/kWh | CEF (lbs/kWh) of the ENERGY STAR unit based on ENERGY STAR requirements. If product class unknown, assume electric, standard.
|  |  | Ventless Electric, Standard (≥4.4 ft3) |  |  | 3.93
|  |  | Most Efficient Vented Hybrid Standard |  |  | 4.3
|  |  | Most Efficient Ventless Hybrid, Standard |  |  | 4.3
|  |  | Full Heat Pump. Standard |  |  | 10.4
|  |  | Vented Electric, Compact (120V) (< 4.4 ft3) |  |  | 3.8
|  |  | Ventless Electric, Compact (120V) (< 4.4 ft3) |  |  | 3.8
|  |  | Vented Electric, Compact (240V) (< 4.4 ft3) |  |  | 3.45
|  |  | Ventless Electric, Compact (240V) (< 4.4 ft3) |  |  | 2.68
|  |  | Vented Gas |  |  | 3.48
|  |  | Most Efficient Vented Gas |  |  | 3.8
| [Ncycles] |  |  |  |  | 250 | Y |  | Number of cycles per year
| [%Electric] | Dryer Type | Electric |  |  | 100% | N |  | The percent of overall savings from electricity
|  |  | Gas |  |  | 16%
| [PairedWasherKWhAdj] | Product Class | Vented Electric, Standard (≥ 4.4 ft3) |  |  | 44.6 | Y | kWh | Adjustment to account for new clothes dryers often being purchased paired with an ENERGY STAR clothes washer (from which dryer savings are being claimed)
|  |  | Ventless Electric, Standard (≥4.4 ft3) |  |  | 44.6
|  |  | Most Efficient Vented Hybrid Standard |  |  | 44.6
|  |  | Most Efficient Ventless Hybrid, Standard |  |  | 44.6
|  |  | Full Heat Pump. Standard |  |  | 44.6
|  |  | Vented Electric, Compact (120V) (< 4.4 ft3) |  |  | 0
|  |  | Ventless Electric, Compact (120V) (< 4.4 ft3) |  |  | 0
|  |  | Vented Electric, Compact (240V) (< 4.4 ft3) |  |  | 0
|  |  | Ventless Electric, Compact (240V) (< 4.4 ft3) |  |  | 0
|  |  | Vented Gas |  |  | 0
|  |  | Most Efficient Vented Gas |  |  | 0
| [kWhHEAT] | [5 empty] | C |  | Electric space heating impact due to waste heat either being predominantly vented to outside or remaining in the home (ventless hybrid or heat pump)
| [kWhHEATEff] | Product Class | Vented Electric, Standard (≥ 4.4 ft3) |  |  | 1.6 | N
|  |  | Ventless Electric, Standard (≥4.4 ft3) |  |  | 32.5
|  |  | Most Efficient Vented Hybrid Standard |  |  | 1.5
|  |  | Most Efficient Ventless Hybrid, Standard |  |  | 29.7
|  |  | Full Heat Pump. Standard |  |  | 12.3
|  |  | Vented Electric, Compact (120V) (< 4.4 ft3) |  |  | 0.6
|  |  | Ventless Electric, Compact (120V) (< 4.4 ft3) |  |  | 11.9
|  |  | Vented Electric, Compact (240V) (< 4.4 ft3) |  |  | 0.7
|  |  | Ventless Electric, Compact (240V) (< 4.4 ft3) |  |  | 16.9
|  |  | Vented Gas |  |  | 1.8
|  |  | Most Efficient Vented Gas |  |  | 1.7
| [kWhHEATBase] | Product Class | Vented Electric, Standard (≥ 4.4 ft3) |  |  | 2 | N
|  |  | Ventless Electric, Standard (≥4.4 ft3) |  |  | 2
|  |  | Most Efficient Vented Hybrid Standard |  |  | 2
|  |  | Most Efficient Ventless Hybrid, Standard |  |  | 2
|  |  | Full Heat Pump. Standard |  |  | 2
|  |  | Vented Electric, Compact (120V) (< 4.4 ft3) |  |  | 0.7
|  |  | Ventless Electric, Compact (120V) (< 4.4 ft3) |  |  | 14.4
|  |  | Vented Electric, Compact (240V) (< 4.4 ft3) |  |  | 0.8
|  |  | Ventless Electric, Compact (240V) (< 4.4 ft3) |  |  | 20.3
|  |  | Vented Gas |  |  | 2.1
|  |  | Most Efficient Vented Gas |  |  | 2.1
| [%HeatSpace] | Space Type | Vented |  |  | 5% | N |  | Proportion of dryer heat energy remaining in space
|  |  | Ventless |  |  | 100%
| [HF] | Heated Space | Known |  |  | 59% | N |  | Heating Factor or percentage of reduced waste heat that must now be heated
|  |  | Unknown |  |  | 0%
| [%ElecHeat] | Heating Fuel | Electric |  |  | 100% | N |  | Percentage of home with electric heat
|  |  | Fossil Fuel |  |  | 0%
|  |  | Unknown |  |  | 17%
| [%Conditioned] |  |  |  |  | 73% | N |  | Portion of homes with dryer in conditioned space
| [Dryer Consumption] | [5 empty] | C |  | = Load/CEF * Ncycles
| [ηHeatElectric ] | System Type | Heat Pump | Age | Before 2006 | 1.7 | N |  | Efficiency in COP of Heating equipment
[5 empty] | 2006-2014 | 1.92
[5 empty] | 2015 on | 2.04
|  |  | Resistance |  | N/A | 1
|  |  | Unknown |  | N/A | 1.27
| [kWhCOOL] | [5 empty] | C |  | Cooling impact due to waste heat either being predominantely vented to outside or remaining in the home (ventless hybrid or heat pump)
| [kWhCOOLBase] | Product Class | Vented Electric, Standard (≥ 4.4 ft3) |  |  | 2.7 | N
|  |  | Ventless Electric, Standard (≥4.4 ft3) |  |  | 2.7
|  |  | Most Efficient Vented Hybrid Standard |  |  | 2.7
|  |  | Most Efficient Ventless Hybrid, Standard |  |  | 2.7
|  |  | Full Heat Pump. Standard |  |  | 2.7
|  |  | Vented Electric, Compact (120V) (< 4.4 ft3) |  |  | 1
|  |  | Ventless Electric, Compact (120V) (< 4.4 ft3) |  |  | 19.4
|  |  | Vented Electric, Compact (240V) (< 4.4 ft3) |  |  | 1.1
|  |  | Ventless Electric, Compact (240V) (< 4.4 ft3) |  |  | 27.5
|  |  | Vented Gas |  |  | 2.9
|  |  | Most Efficient Vented Gas |  |  | 2.9
| [kWhCOOLEff] | Product Class | Vented Electric, Standard (≥ 4.4 ft3) |  |  | 2.1 | N
|  |  | Ventless Electric, Standard (≥4.4 ft3) |  |  | 41.9
|  |  | Most Efficient Vented Hybrid Standard |  |  | 1.9
|  |  | Most Efficient Ventless Hybrid, Standard |  |  | 38.3
|  |  | Full Heat Pump. Standard |  |  | 15.9
|  |  | Vented Electric, Compact (120V) (< 4.4 ft3) |  |  | 0.8
|  |  | Ventless Electric, Compact (120V) (< 4.4 ft3) |  |  | 15.4
|  |  | Vented Electric, Compact (240V) (< 4.4 ft3) |  |  | 0.8
|  |  | Ventless Electric, Compact (240V) (< 4.4 ft3) |  |  | 21.8
|  |  | Vented Gas |  |  | 2.4
|  |  | Most Efficient Vented Gas |  |  | 2.2
| [CoolF] | Space Type | Cooled or Unknown |  |  | 34% | N |  | Cooling Factor or percentage of reduced waste heat that no longer needs to be cooled.
|  |  | Uncooled |  |  | 0
| [%Cool] | Home Cooling | Cooling |  |  | 100% | N |  | Percentage of home with cooling
|  |  | No Cooling |  |  | 0%
|  |  | Unknown |  |  | 88%
| [ηCool] |  |  |  |  | 2.8 | Y |  | Efficiency in COP of Cooling aquipment
| [ΔkWh] | [5 empty] | C |  | Energy savings as calculated above
| [Hours] |  |  |  |  | 200 | Y |  | Annual run hours of clothes dryer
| [CF] |  |  |  |  | 4.31% | N |  | Summer peak coincidence factor
| [Therm_convert] |  |  |  |  | 0.03412 | N | kWh to therm | Conversion factor from kWh to therm
| [%Gas] | Dryer Type | Electric |  |  | 0% | N |  | The percent of overall savings from gas
|  |  | Gas |  |  | 84%
| [PairedWasherThermAdj] | Product Class | Vented Electric, Standard (≥ 4.4 ft3) |  |  | 0 | N | therm | Adjustment to account for new clothes dryers being purchased paired with an ENERGY STAR clothes washer (from which some dryer savings are already being claimed)
|  |  | Ventless Electric, Standard (≥4.4 ft3) |  |  | 0
|  |  | Most Efficient Vented Hybrid Standard |  |  | 0
|  |  | Most Efficient Ventless Hybrid, Standard |  |  | 0
|  |  | Full Heat Pump. Standard |  |  | 0
|  |  | Vented Electric, Compact (120V) (< 4.4 ft3) |  |  | 0
|  |  | Ventless Electric, Compact (120V) (< 4.4 ft3) |  |  | 0
|  |  | Vented Electric, Compact (240V) (< 4.4 ft3) |  |  | 0
|  |  | Ventless Electric, Compact (240V) (< 4.4 ft3) |  |  | 0
|  |  | Vented Gas |  |  | 1.5
|  |  | Most Efficient Vented Gas |  |  | 1.5
| [ThermHEAT] | [5 empty] | C | therm | Gas spaced heating impact due to waste heat either being predominately vented to outside or remaining in the home (ventless hybrid or heat pump)
| [ThermHEATEff] | Product Class | Vented Electric, Standard (≥ 4.4 ft3) |  |  | 0.44 | N
|  |  | Ventless Electric, Standard (≥4.4 ft3) |  |  | 8.86
|  |  | Most Efficient Vented Hybrid Standard |  |  | 0.41
|  |  | Most Efficient Ventless Hybrid, Standard |  |  | 8.1
|  |  | Full Heat Pump. Standard |  |  | 3.35
|  |  | Vented Electric, Compact (120V) (< 4.4 ft3) |  |  | 0.16
|  |  | Ventless Electric, Compact (120V) (< 4.4 ft3) |  |  | 3.25
|  |  | Vented Electric, Compact (240V) (< 4.4 ft3) |  |  | 0.18
|  |  | Ventless Electric, Compact (240V) (< 4.4 ft3) |  |  | 4.61
|  |  | Vented Gas |  |  | 0.52
|  |  | Most Efficient Vented Gas |  |  | 0.48
| [ThermHEATBase] | Product Class | Vented Electric, Standard (≥ 4.4 ft3) |  |  | 0.56 | N
|  |  | Ventless Electric, Standard (≥4.4 ft3) |  |  | 0.56
|  |  | Most Efficient Vented Hybrid Standard |  |  | 0.56
|  |  | Most Efficient Ventless Hybrid, Standard |  |  | 0.56
|  |  | Full Heat Pump. Standard |  |  | 0.56
|  |  | Vented Electric, Compact (120V) (< 4.4 ft3) |  |  | 0.21
|  |  | Ventless Electric, Compact (120V) (< 4.4 ft3) |  |  | 4.11
|  |  | Vented Electric, Compact (240V) (< 4.4 ft3) |  |  | 0.23
|  |  | Ventless Electric, Compact (240V) (< 4.4 ft3) |  |  | 5.81
|  |  | Vented Gas |  |  | 0.64
|  |  | Most Efficient Vented Gas |  |  | 0.64
| [%GasHeat] | Heating Fuel | Electric |  |  | 0% | N |  | Percentage of homes with gas heat
|  |  | Gas |  |  | 100%
|  |  | Unknown |  |  | 83%
| [ηHeatGas] |  |  |  |  | 74% | N |  | Efficiency of heating system
| [Δtherms] | [5 empty] | C | therms | Therm impact calculated above
| [365.25] |  |  |  |  | 365.25 | N | days | Days per year

## Refrigerator
Refrigerator
| Measure Code: | RS-APL-REFR-V01-180101
| Lifetime of Efficient Equipment: |  |  |  |  | Remaining Lifetime of Existing Equipment (Early Replacement Only):
| Dependent Variable Input 1 | Dependent Variable 1 Options | Lifetime (years) |  |  | Dependent Variable Input 1 | Dependent Variable 1 Options | Remaining Lifetime (years)
17
| Measure Cost: |  |  |  |  | Deferred Baseline Replacement Cost (Early Replacement Only):
| Dependent Variable Input 1 | Dependent Variable 1 Options | Incremental Cost | Full Cost (Early Replacement) |  | Dependent Variable Input 1 | Dependent Variable 1 Options | Deferred Baseline Replacement Cost
| Efficiency Level | ENERGY STAR | 12
|  | CEE Tier 2 | 21
|  | CEE Tier 3 | 59
O&M Cost:
| Dependent Variable Input 1 | Dependent Variable 1 Options | Life of Component | Cost
Primary Algorithms:
| Metric | Algorithm
Time of Sale | Time of Sale Energy (ΔkWh) | =[kWh_Unit]+([kWh_Unit]*([WHFeHeatElectric] + [WHFeCool]))
| Time of Sale Demand (ΔkW) | =([∆kWh_Unit]/[HOURS])*[WHFdCool]*[CF]
| Time of Sale Gas (ΔTherms) | =[∆kWh_Unit]*[WHFeHeatGas]* [0.03412]
| Time of Sale Peak Gas (ΔPeakTherms) | =[ΔTherms]/[HeatDays]
Time of Sale Water (ΔGallons)
Early Replacement Only | Existing Unit Life Energy (ΔkWh)
Existing Unit Life Demand (ΔkW)
Existing Unit Life Gas (ΔTherms)
Existing Unit Life Peak Gas (ΔPeakTherms)
Existing Unit Life Water (ΔGallons)
Remaining Life Energy (ΔkWh)
Remaining Life Demand (ΔkW)
Remaining Life Gas (ΔTherms)
Remaining Life Peak Gas (ΔPeakTherms)
Remaining Life Water (ΔGallons)
Sub Algorithms:
| Variable | Dependent Variable Input 1 | Dependent Variable 1 Options | Sub Algorithm
| [kWh_Unit] |  |  | = [kWh_base] -([kWh_base]*(1-[%Savings])
| [WHFeHeatElectric] |  |  | = - ([HF] / [ηHeatElectric]) * [%ElecHeat]
| [WHFeCool] |  |  | = ([CoolF] / [ηCool]) * [%Cool]
| [WHFeHeatGas] |  |  | = - ([HF] /[ηHeatGas]) * [%GasHeat]
Variables:
| Label | Dependent Variable Input 1 | Dependent Variable 1 Options | Dependent Variable Input 2 | Dependent Variable 2 Options | Defaults / Values | Calculation (C) or Customizable (Y/N) | Units | Variable Definition
| [kWh_Unit] | Efficiency Level | ENERGY STAR | Product Class | Top Freezer (PC 3) | 15.9 | N | kWh | Unit energy savings
[5 empty] | Side-by-Side w/ TTD (PC 7) | 64.8
[5 empty] | Bottom Freezer (PC 5) | 35.7
[5 empty] | Bottom Freezer w/ TTD (PC 5A) | 39.1
|  |  | CEE Tier 2 | Product Class | Top Freezer (PC 3) | 55.2
[5 empty] | Side-by-Side w/ TTD (PC 7) | 103.8
[5 empty] | Bottom Freezer (PC 5) | 67.4
[5 empty] | Bottom Freezer w/ TTD (PC 5A) | 81.6
|  |  | CEE Tier 3 | Product Class | Top Freezer (PC 3) | 93.4
[5 empty] | Side-by-Side w/ TTD (PC 7) | 149.3
[5 empty] | Bottom Freezer (PC 5) | 104.5
[5 empty] | Bottom Freezer w/ TTD (PC 5A) | 118.8
| [∆kWh] | Efficiency Level | ENERGY STAR | Product Class | Top Freezer (PC 3) | 16.3 | N | kWh | Total Unit energy savings including waste heat impacts
[5 empty] | Side-by-Side w/ TTD (PC 7) | 66.6
[5 empty] | Bottom Freezer (PC 5) | 36.7
[5 empty] | Bottom Freezer w/ TTD (PC 5A) | 40.2
|  |  | CEE Tier 2 | Product Class | Top Freezer (PC 3) | 56.7
[5 empty] | Side-by-Side w/ TTD (PC 7) | 106.7
[5 empty] | Bottom Freezer (PC 5) | 69.3
[5 empty] | Bottom Freezer w/ TTD (PC 5A) | 83.9
|  |  | CEE Tier 3 | Product Class | Top Freezer (PC 3) | 96
[5 empty] | Side-by-Side w/ TTD (PC 7) | 153.4
[5 empty] | Bottom Freezer (PC 5) | 107.4
[5 empty] | Bottom Freezer w/ TTD (PC 5A) | 122.1
| [kWh_base] | Product Class | Top Freezer (PC 3) |  |  | 472.1 | Y | kWh | Baseline energy consumption
|  |  | Side-by-Side w/ TTD (PC 7) |  |  | 707.8 | Y | kWh
|  |  | Bottom Freezer (PC 5) |  |  | 551.8 | Y | kWh
|  |  | Bottom Freezer w/ TTD (PC 5A) |  |  | 656.9 | Y | kWh
| [%Savings] | Efficiency Level | ENERGY STAR |  |  | 10% | N | % | Specification of energy consumption below Federal Standard:
|  |  | CEE Tier 2 |  |  | 15%
|  |  | CEE Tier 3 |  |  | 20%
| [WHFeHeatElectric] | [5 empty] | C |  | Waste Heat Factor for Energy to account for electric heating increase from removing waste heat from refrigerator/freezer (if fossil fuel heating – see calculation of heating penalty in that section)
| [HF] | Heating of Space | Heated |  |  | 59% | N | % | Heating Factor or percentage of reduced waste heat that must now be heated
|  |  | Unheated |  |  | 0%
|  |  | Unknown |  |  | 59%
| [ηHeatElectric] | System Type | Heat Pump | Age of Equipment | Before 2006 | 1.7 | Y | COP | Efficiency in COP of Heating equipment
|  |  | Heat Pump |  | 2006-2014 | 1.92
|  |  | Heat Pump |  | 2015 on | 2.04
|  |  | Resistance |  |  | 1
|  |  | Unknown |  |  | 1.27
| [%ElecHeat] | Heating Fuel | Electric |  |  | 100% | N | % | Percentage of home with electric heat
|  |  | Fosil Fuel |  |  | 0%
|  |  | Unknown |  |  | 15%
| [WHFeCool] | [5 empty] | C |  | Waste Heat Factor for Energy to account for cooling savings from removing waste heat from refrigerator/freezer.
| [CoolF] | Cooling of Space | Cooling |  |  | 34% | N | % | Cooling Factor or percentage of reduced waste heat that no longer needs to be cooled
|  |  | No Cooling |  |  | 0%
|  |  | Unknown |  |  | 34%
| [ηCool] |  |  |  |  | 2.8 | Y | COP | Efficiency in COP of Cooling equipment
| [%Cool] | Cooling of Space | Cooling |  |  | 100% | N | % | Percentage of home with cooling
|  |  | No Cooling |  |  | 0%
|  |  | Unknown |  |  | 64%
| [HOURS]) |  |  |  |  | 5280 | N | Hours | Equivalent Full Load Hours
| [WHFdCool] | Cooling of Space | Cooling |  |  | 1.22 | N |  | Waste heat factor for demand to account for cooling savings from removing waste heat.
|  |  | No Cooling |  |  | 1
|  |  | Unknown |  |  | 1.19
| [CF] |  |  |  |  | 0.709 | N |  | Summer Peak Coincident Factor
| [WHFeHeatGas] | [5 empty] | C |  | Waste Heat Factor for Energy to account for gas heating increase from removing waste heat from refrigerator/freezer
| [ηHeatGas] |  |  |  |  | 0.74 | N | AFUE | Efficiency of heating system
| [%GasHeat] | Heating Fuel | Electric |  |  | 0% | N | % | Percentage of home with gas heat
|  |  | Fosil Fuel |  |  | 100%
|  |  | Unknown |  |  | 83%
| [0.03412] |  |  |  |  | 0.03412 | N | therm/kwh | Converts kWh to Therms
| [HeatDays] |  |  |  |  | 217 | N | Days | Heat season days per year

## Freezer
Freezer
| Measure Code: | RS-APL-ESFR-V02-180101
| Lifetime of Efficient Equipment: |  |  |  |  | Remaining Lifetime of Existing Equipment (Early Replacement Only):
| Dependent Variable Input 1 | Dependent Variable 1 Options | Lifetime (years) |  |  | Dependent Variable Input 1 | Dependent Variable 1 Options | Remaining Lifetime (years)
12
| Measure Cost: |  |  |  |  | Deferred Baseline Replacement Cost (Early Replacement Only):
| Dependent Variable Input 1 | Dependent Variable 1 Options | Incremental Cost | Full Cost (Early Replacement) |  | Dependent Variable Input 1 | Dependent Variable 1 Options | Deferred Baseline Replacement Cost
0
O&M Cost:
| Dependent Variable Input 1 | Dependent Variable 1 Options | Life of Component | Cost
Primary Algorithms:
| Metric | Algorithm
Time of Sale | Time of Sale Energy (ΔkWh) | =[kWh_Unit]+([kWh_Unit]*([WHFeHeatElectric] + [WHFeCool]))
| Time of Sale Demand (ΔkW) | =([∆kWh_Unit]/[HOURS])*[WHFdCool]*[CF]
| Time of Sale Gas (ΔTherms) | =[∆kWh_Unit]*[WHFeHeatGas]* [0.03412]
| Time of Sale Peak Gas (ΔPeakTherms) | =[ΔTherms]/[HeatDays]
Time of Sale Water (ΔGallons)
Early Replacement Only | Existing Unit Life Energy (ΔkWh)
Existing Unit Life Demand (ΔkW)
Existing Unit Life Gas (ΔTherms)
Existing Unit Life Peak Gas (ΔPeakTherms)
Existing Unit Life Water (ΔGallons)
Remaining Life Energy (ΔkWh)
Remaining Life Demand (ΔkW)
Remaining Life Gas (ΔTherms)
Remaining Life Peak Gas (ΔPeakTherms)
Remaining Life Water (ΔGallons)
Sub Algorithms:
| Variable | Dependent Variable Input 1 | Dependent Variable 1 Options | Sub Algorithm
| [kWh_Unit] |  |  | = [kWh_base] -[kWh_ESTAR]
| [kWh_base] | Product Category | Upright Freezers with Manual Defrost | 5.57*[AV] + 193.7
|  |  | Upright Freezers with Automatic Defrost without an automatic icemaker | 8.62*[AV] + 228.3
|  |  | Upright Freezers with Automatic Defrost with an automatic icemaker | 8.62*[AV]+312.3
|  |  | Built-In Upright freezeres with automatic defrost without an automatic icemaker | 9.86*[AV]+260.9
|  |  | Built-In Upright freezeres with automatic defrost with an automatic icemaker | 9.86*[AV]+344.9
|  |  | Chest Freezers and all other Freezers except Compact Freezers | 7.29*[AV] + 107.8
|  |  | Chest Freezers with automatic defrost | 10.24*[AV]+148.1
|  |  | Compact Upright Freezers with Manual Defrost | 8.65*[AV] + 225.7
|  |  | Compact Upright Freezers with Automatic Defrost | 10.17*[AV] + 351.9
|  |  | Compact Chest Freezers | 9.25*[AV] + 136.8
| [kWh_ESTAR] | Product Category | Upright Freezers with Manual Defrost | 5.01*[AV] + 174.3
|  |  | Upright Freezers with Automatic Defrost without an automatic icemaker | 7.76*[AV] + 205.5
|  |  | Upright Freezers with Automatic Defrost with an automatic icemaker | 7.76*[AV]+289.5
|  |  | Built-In Upright freezeres with automatic defrost without an automatic icemaker | 8.87*[AV]+234.8
|  |  | Built-In Upright freezeres with automatic defrost with an automatic icemaker | 8.87*[AV]+318.8
|  |  | Chest Freezers and all other Freezers except Compact Freezers | 6.56*[AV] + 97.0
|  |  | Chest Freezers with automatic defrost | 9.22*[AV]+133.3
|  |  | Compact Upright Freezers with Manual Defrost | 7.79*[AV] + 203.1
|  |  | Compact Upright Freezers with Automatic Defrost | 9.15*[AV] + 316.7
|  |  | Compact Chest Freezers | 8.33*[AV] + 123.1
| [WHFeHeatElectric] |  |  | = - ([HF] / [ηHeatElectric]) * [%ElecHeat]
| [WHFeCool] |  |  | = ([CoolF] / [ηCool]) * [%Cool]
| [WHFeHeatGas] |  |  | = - ([HF] /[ηHeatGas]) * [%GasHeat]
Variables:
| Label | Dependent Variable Input 1 | Dependent Variable 1 Options | Dependent Variable Input 2 | Dependent Variable 2 Options | Defaults / Values | Calculation (C) or Customizable (Y/N) | Units | Variable Definition
| [kWh_Unit] | Product Type | Upright Freezers |  |  | 71.1 | C | kWh | Unit energy savings
|  |  | Chest Freezers |  |  | 53.1
|  |  | Compact Upright Freezers |  |  | 30.1
|  |  | Compact Chest Freezers |  |  | 53.1
| [∆kWh] | Product Type | Upright Freezers |  |  | 73.1 | C | kWh | Unit energy savings including waste heat impacts
|  |  | Chest Freezers |  |  | 54.6
|  |  | Compact Upright Freezers |  |  | 30.9
|  |  | Compact Chest Freezers |  |  | 54.6
|  |  | Unknown |  |  | 64.6
| [kWh_base] | Product Type | Upright Freezers |  |  | 494.1 | C | kWh | Baseline energy consumption
|  |  | Chest Freezers |  |  | 248.3
|  |  | Compact Upright Freezers |  |  | 190
|  |  | Compact Chest Freezers |  |  | 248.3
| [AV] |  |  |  |  | 22.5 | Y | ft3 | Adjusted Volume of baseline unit
| [WHFeHeatElectric] | [5 empty] | C |  | Waste Heat Factor for Energy to account for electric heating increase from removing waste heat from refrigerator/freezer (if fossil fuel heating – see calculation of heating penalty in that section)
| [HF] | Heating of Space | Heated |  |  | 59% | N | % | Heating Factor or percentage of reduced waste heat that must now be heated
|  |  | Unheated |  |  | 0%
|  |  | Unknown |  |  | 59%
| [ηHeatElectric] | System Type | Heat Pump | Age of Equipment | Before 2006 | 1.7 | Y | COP | Efficiency in COP of Heating equipment
|  |  | Heat Pump |  | 2006-2014 | 1.92
|  |  | Heat Pump |  | 2015 on | 2.04
|  |  | Resistance |  |  | 1
|  |  | Unknown |  |  | 1.27
| [%ElecHeat] | Heating Fuel | Electric |  |  | 100% | N | % | Percentage of home with electric heat
|  |  | Fosil Fuel |  |  | 0%
|  |  | Unknown |  |  | 19%
| [WHFeCool] | [5 empty] | C |  | Waste Heat Factor for Energy to account for cooling savings from removing waste heat from refrigerator/freezer.
| [CoolF] | Cooling of Space | Cooling |  |  | 34% | N | % | Cooling Factor or percentage of reduced waste heat that no longer needs to be cooled
|  |  | No Cooling |  |  | 0%
|  |  | Unknown |  |  | 34%
| [ηCool] |  |  |  |  | 2.8 | Y | COP | Efficiency in COP of Cooling equipment
| [%Cool] | Cooling of Space | Cooling |  |  | 100% | N | % | Percentage of home with cooling
|  |  | No Cooling |  |  | 0%
|  |  | Unknown |  |  | 64%
| [HOURS]) |  |  |  |  | 5280 | N | Hours | Equivalent Full Load Hours
| [WHFdCool] | Cooling of Space | Cooling |  |  | 1.22 | N |  | Waste heat factor for demand to account for cooling savings from removing waste heat.
|  |  | No Cooling |  |  | 1
|  |  | Unknown |  |  | 1.19
| [CF] |  |  |  |  | 0.709 | N |  | Summer Peak Coincident Factor
| [WHFeHeatGas] | [5 empty] | C |  | Waste Heat Factor for Energy to account for gas heating increase from removing waste heat from refrigerator/freezer
| [ηHeatGas] |  |  |  |  | 0.74 | N | AFUE | Efficiency of heating system
| [%GasHeat] | Heating Fuel | Electric |  |  | 0% | N | % | Percentage of home with gas heat
|  |  | Fosil Fuel |  |  | 100%
|  |  | Unknown |  |  | 83%
| [0.03412] |  |  |  |  | 0.03412 | N | therm/kwh | Converts kWh to Therms
| [HeatDays] |  |  |  |  | 217 | N | Days | Heat season days per year

## Fridge Recycling- Regression
Refrigerator Recycling- Regression
| Measure Code: | RS-APL-RFRC-V04-200101
| Lifetime of Efficient Equipment: |  |  |  |  | Remaining Lifetime of Existing Equipment (Early Replacement Only):
| Dependent Variable Input 1 | Dependent Variable 1 Options | Lifetime (years) |  |  | Dependent Variable Input 1 | Dependent Variable 1 Options | Remaining Lifetime (years)
6.5
| Measure Cost: |  |  |  |  | Deferred Baseline Replacement Cost (Early Replacement Only):
| Dependent Variable Input 1 | Dependent Variable 1 Options | Incremental Cost | Full Cost (Early Replacement) |  | Dependent Variable Input 1 | Dependent Variable 1 Options | Deferred Baseline Replacement Cost
| Program Cost Known | Known | Actual
|  | Unknown | 120
O&M Cost:
Primary Algorithms:
| Metric | Algorithm
Time of Sale | Time of Sale Energy (ΔkWh) | =[∆kWh_Unit]+([∆kWh_Unit]*([WHFeHeatElectric] + [WHFeCool]))
| Time of Sale Demand (ΔkW) | = ([∆kWh_Unit])/([HOURS] ) * [WHFdCool]* [CF]
| Time of Sale Gas (ΔTherms) | =[∆kWh_Unit]*[WHFeHeatGas]* [0.03412]
| Time of Sale Peak Gas (ΔPeakTherms) | =(([ΔTherms]))/[HeatDays]
Time of Sale Water (ΔGallons)
Early Replacement Only | Existing Unit Life Energy (ΔkWh)
Existing Unit Life Demand (ΔkW)
Existing Unit Life Gas (ΔTherms)
Existing Unit Life Peak Gas (ΔPeakTherms)
Existing Unit Life Water (ΔGallons)
Remaining Life Energy (ΔkWh)
Remaining Life Demand (ΔkW)
Remaining Life Gas (ΔTherms)
Remaining Life Peak Gas (ΔPeakTherms)
Remaining Life Water (ΔGallons)
Sub Algorithms:
| Variable | Dependent Variable Input 1 | Dependent Variable 1 Options | Sub Algorithm
| [kWh_Unit] |  |  | = (83.32 + ([Age] * 3.68) + ([Pre-1990] * 485.04) + ([Size] * 27.15) + ([Side-by-side] * 406.78) + ([Primary Usage] * 161.86) + ([CDD]/365.25 * [unconditioned] * 15.37) + ([HDD]/365.25 *[unconditioned] *-11.07)] * [Part Use Factor]
| [WHFeHeatElectric] |  |  | = - ([HF] / [ηHeatElectric]) * [%ElecHeat]
| [WHFeCool] |  |  | = ([CoolF] / [ηCool]) * [%Cool]
| [WHFeHeatGas] |  |  | = - ([HF] /[ηHeatGas]) * [%GasHeat]
Variables:
| Label | Dependent Variable Input 1 | Dependent Variable 1 Options | Dependent Variable Input 2 | Dependent Variable 2 Options | Defaults / Values | Calculation (C) or Customizable (Y/N) | Units | Variable Definition
| [∆kWh_Unit] | [5 empty] | C | kWh | Unit energy savings
| [Age] | [5 empty] | Y | Years | Age of retired unit
| [Pre-1990] | Manufacture Year | Pre-1990 |  |  | 1 | N |  | Pre-1990 dummy
|  |  | Post-1990 |  |  | 0
| [Size] | [5 empty] | C | ft3 | Capacity (cubmic feet) of retired unit
| [Side-by-side] | Type | Side-by-side |  |  | 1 | N |  | Side-by-side dummy
|  |  | Other |  |  | 0
| [Primary Usage} | Usage | Primary |  |  | 1 | N |  | Primary Usage Type (in absence of the program) dummy
|  |  | Not Primary |  |  | 0
| [CDD] | Location | 5 (Burlington) |  |  | 1209 | N | Days | Cooling Degree Days
|  |  | 6 (Mason City) |  |  | 616
|  |  | Average/unknown (Des Moines) |  |  | 1068
| [Unconditioned] | Location | Unconditioned space |  |  | 1 | N |  | If unit in unconditioned space = 1, otherwise 0
|  |  | Conditioned space |  |  | 0
| [HDD] | Location | 5 (Burlington) |  |  | 4496 | N | Days | Heating Degree Days
|  |  | 6 (Mason City) |  |  | 6391
|  |  | Average/unknown (Des Moines) |  |  | 5052
| [Part Use Factor] |  |  |  |  | 0.91 | Y |  | To account for those units that are not running throughout the entire year. If available, part-use factor participant survey results should be used.
| [WHFeHeatElectric] | [5 empty] | C |  | Waste Heat Factor for Energy to account for electric heating increase from removing waste heat from refrigerator/freezer (if fossil fuel heating – see calculation of heating penalty in that section).
| [HF] | Location | Heated Space |  |  | 59% | N |  | Heating factor or percentage of reduced waste heat that must now be heated
|  |  | Unheated Space or Unknown |  |  | 0%
| [ηHeatElectric] | System Type | Heat Pump | Age of Equipment | Before 2006 | 1.7 | Y | COP | Efficiency in COP of Heating equipment
|  |  | Heat Pump |  | 2006-2014 | 1.92
|  |  | Heat Pump |  | 2015 on | 2.04
|  |  | Resistance |  |  | 1
|  |  | Unknown |  |  | 1.27
| [%ElecHeat] | Heating Fuel | Electric |  |  | 100% | N | % | Percentage of home with electric heat
|  |  | Fosil Fuel |  |  | 0%
|  |  | Unknown |  |  | 17%
| [WHFeCool] |  |  |  |  | 0 | C |  | Waste Heat Factor for Energy to account for cooling savings from removing waste heat from refrigerator/freezer.
| [CoolF] | Cooling of Space | Cooling |  |  | 34% | N | % | Cooling Factor or percentage of reduced waste heat that no longer needs to be cooled
|  |  | No Cooling |  |  | 0%
|  |  | Unknown |  |  | 34%
| [ηCool] |  |  |  |  | 2.8 | Y | COP | Efficiency in COP of Cooling equipment
| [%Cool] | Cooling of Space | Cooling |  |  | 100% | N | % | Percentage of home with cooling
|  |  | No Cooling |  |  | 0%
|  |  | Unknown |  |  | 88%
| [Hours] |  |  |  |  | 5280 | N |  | Equivalent Full Load Hours as calculated using eShapes loadprofile
| [WHFdCool] | Location | Cooled space |  |  | 1.22 | N |  | Waste heat factor for demand to account for cooling savings from removing waste heat.
|  |  | Uncooled or unknown space |  |  | 1
| [CF] |  |  |  |  | 70.9% | N |  | Coincident factor as calculated using eShapes loadprofile
| [WHFeHeatGas] | [5 empty] | C |  | Waste Heat Factor for Energy to account for gas heating increase from removing waste heat from refrigerator/freezer
| [ηHeatGas ] |  |  |  |  | 74% | N |  | Efficiency of heating system
| [%GasHeat] | Fuel Type | Electric |  |  | 0% | N |  | Percentage of homes with gas heat
|  |  | Gas |  |  | 100%
|  |  | Unknown |  |  | 83%
| [0.03412] |  |  |  |  | 0.03412 | N | kWh to Therms | Converts kWh to Therms
| [ΔTherms] | [5 empty] | C | Therms | Therm impact calcualted aboce
| [HeatDays] |  |  |  |  | 217 | N | Days | Heat season days per year

## Fridge Recycling - Deemed
Fridge Recycling - Deemed
| Measure Code: | RS-APL-RFRC-V04-200101
| Lifetime of Efficient Equipment: |  |  |  |  | Remaining Lifetime of Existing Equipment (Early Replacement Only):
| Dependent Variable Input 1 | Dependent Variable 1 Options | Lifetime (years) |  |  | Dependent Variable Input 1 | Dependent Variable 1 Options | Remaining Lifetime (years)
6.5
| Measure Cost: |  |  |  |  | Deferred Baseline Replacement Cost (Early Replacement Only):
| Dependent Variable Input 1 | Dependent Variable 1 Options | Incremental Cost | Full Cost (Early Replacement) |  | Dependent Variable Input 1 | Dependent Variable 1 Options | Deferred Baseline Replacement Cost
| Program Cost Known | Known | Actual
|  | Unknown | 120
O&M Cost:
Primary Algorithms:
| Metric | Algorithm
Time of Sale | Time of Sale Energy (ΔkWh) | =[∆kWh_Unit]+([∆kWh_Unit]*([WHFeHeatElectric] + [WHFeCool]))
| Time of Sale Demand (ΔkW) | = ([∆kWh_Unit])/([HOURS] ) * [WHFdCool]* [CF]
| Time of Sale Gas (ΔTherms) | =[∆kWh_Unit]*[WHFeHeatGas]* [0.03412]
| Time of Sale Peak Gas (ΔPeakTherms) | =(([ΔTherms]))/[HeatDays]
Time of Sale Water (ΔGallons)
Early Replacement Only | Existing Unit Life Energy (ΔkWh)
Existing Unit Life Demand (ΔkW)
Existing Unit Life Gas (ΔTherms)
Existing Unit Life Peak Gas (ΔPeakTherms)
Existing Unit Life Water (ΔGallons)
Remaining Life Energy (ΔkWh)
Remaining Life Demand (ΔkW)
Remaining Life Gas (ΔTherms)
Remaining Life Peak Gas (ΔPeakTherms)
Remaining Life Water (ΔGallons)
Sub Algorithms:
| Variable | Dependent Variable Input 1 | Dependent Variable 1 Options | Sub Algorithm
| [ΔkWh_Unit] |  |  | = [UEC] * [Part Use Factor]
| [WHFeHeatElectric] |  |  | = - ([HF] / [ηHeatElectric]) * [%ElecHeat]
| [WHFeCool] |  |  | = ([CoolF] / [ηCool]) * [%Cool]
| [WHFeHeatGas] |  |  | = - ([HF] /[ηHeatGas]) * [%GasHeat]
Variables:
| Label | Dependent Variable Input 1 | Dependent Variable 1 Options | Dependent Variable Input 2 | Dependent Variable 2 Options | Defaults / Values | Calculation (C) or Customizable (Y/N) | Units | Variable Definition
| [∆kWh_Unit] |  |  |  |  | 939.12 | C | kWh | Unit energy savings
| [UEC] |  |  |  |  | 1032 | N | kWh | Unit Energy Consumption
| [Part Use Factor] | Part-use | Unknown |  |  | 0.91 | Y |  | To account for those units that are not running throghout the entire year.
| [WHFeHeatElectric] | [5 empty] | C |  | Waste Heat Factor for Energy to account for electric heating increase from removing waste heat from refrigerator/freezer (if fossil fuel heating – see calculation of heating penalty in that section).
| [HF] | Location | Heated Space |  |  | 59% | N |  | Heating factor or percentage of reduced waste heat that must now be heated
|  |  | Heated Space or Unknown |  |  | 0%
| [ηHeatElectric] | System Type | Heat Pump | Age of Equipment | Before 2006 | 1.7 | Y | COP | Efficiency in COP of Heating equipment
|  |  | Heat Pump |  | 2006-2014 | 1.92
|  |  | Heat Pump |  | 2015 on | 2.04
|  |  | Resistance |  |  | 1
|  |  | Unknown |  |  | 1.27
| [%ElecHeat] | Heating Fuel | Electric |  |  | 100% | N | % | Percentage of home with electric heat
|  |  | Fosil Fuel |  |  | 0%
|  |  | Unknown |  |  | 17%
| [WHFeCool] |  |  |  |  | 0 | C |  | Waste Heat Factor for Energy to account for cooling savings from removing waste heat from refrigerator/freezer.
| [CoolF] | Cooling of Space | Cooling |  |  | 34% | N | % | Cooling Factor or percentage of reduced waste heat that no longer needs to be cooled
|  |  | No Cooling |  |  | 0%
|  |  | Unknown |  |  | 34%
| [ηCool] |  |  |  |  | 2.8 | Y | COP | Efficiency in COP of Cooling equipment
| [%Cool] | Cooling of Space | Cooling |  |  | 100% | N | % | Percentage of home with cooling
|  |  | No Cooling |  |  | 0%
|  |  | Unknown |  |  | 88%
| [ΔkW] |  |  |  |  | 0.1261 | C | kW | Deemed approach; Refrigerators
| [Hours] |  |  |  |  | 5280 | N |  | Equivalent Full Load Hours as calculated using eShapes loadprofile
| [WHFdCool] | Location | Cooled space |  |  | 1.22 | N |  | Waste heat factor for demand to account for cooling savings from removing waste heat.
|  |  | Uncooled or unknown space |  |  | 1
| [CF] |  |  |  |  | 70.9% | N |  | Coincident factor as calculated using eShapes loadprofile
| [WHFeHeatGas] | [5 empty] | C |  | Waste Heat Factor for Energy to account for gas heating increase from removing waste heat from refrigerator/freezer
| [ηHeatGas ] |  |  |  |  | 74% | N |  | Efficiency of heating system
| [%GasHeat] | Fuel Type | Electric |  |  | 0% | N |  | Percentage of homes with gas heat
|  |  | Gas |  |  | 100%
|  |  | Unknown |  |  | 83%
| [0.03412] |  |  |  |  | 0.03412 | N | kWh to Therms | Converts kWh to Therms
| [ΔTherms] | [5 empty] | C | Therms | Therm impact calcualted aboce
| [HeatDays] |  |  |  |  | 217 | N | Days | Heat season days per year

## Freezer Recycling - Regression
Freezer Recycling - Regression
| Measure Code: | RS-APL-RFRC-V04-200101
| Lifetime of Efficient Equipment: |  |  |  |  | Remaining Lifetime of Existing Equipment (Early Replacement Only):
| Dependent Variable Input 1 | Dependent Variable 1 Options | Lifetime (years) |  |  | Dependent Variable Input 1 | Dependent Variable 1 Options | Remaining Lifetime (years)
6.5
| Measure Cost: |  |  |  |  | Deferred Baseline Replacement Cost (Early Replacement Only):
| Dependent Variable Input 1 | Dependent Variable 1 Options | Incremental Cost | Full Cost (Early Replacement) |  | Dependent Variable Input 1 | Dependent Variable 1 Options | Deferred Baseline Replacement Cost
| Program Cost | Known | Actual
|  | Unknown | 120
O&M Cost:
Primary Algorithms:
| Metric | Algorithm
Time of Sale | Time of Sale Energy (ΔkWh) | =[∆kWh_Unit]+([∆kWh_Unit]*([WHFeHeatElectric] + [WHFeCool]))
| Time of Sale Demand (ΔkW) | =[∆kWh_Unit]/([HOURS] ) *[WHFdCool]* [CF]
| Time of Sale Gas (ΔTherms) | =[∆kWh_Unit]*[WHFeHeatGas]* [0.03412]
| Time of Sale Peak Gas (ΔPeakTherms) | =[ΔTherms]/[HeatDays]
Time of Sale Water (ΔGallons)
Early Replacement Only | Existing Unit Life Energy (ΔkWh)
Existing Unit Life Demand (ΔkW)
Existing Unit Life Gas (ΔTherms)
Existing Unit Life Peak Gas (ΔPeakTherms)
Existing Unit Life Water (ΔGallons)
Remaining Life Energy (ΔkWh)
Remaining Life Demand (ΔkW)
Remaining Life Gas (ΔTherms)
Remaining Life Peak Gas (ΔPeakTherms)
Remaining Life Water (ΔGallons)
Sub Algorithms:
| Variable | Dependent Variable Input 1 | Dependent Variable 1 Options | Sub Algorithm
| [kWh_Unit] |  |  | = (132.12 + ([Age] * 12.13) + ([Pre-1990] * 156.18) + ([Size] * 31.84) + ([Chest Freezer] * -19.71) + ([CDD]/365.25* [unconditioned] *9.78) + ([HDD]/365.25*[unconditioned] *-12.75)] * [Part Use Factor]
| [WHFeHeatElectric] |  |  | = - ([HF] / [ηHeatElectric]) * [%ElecHeat]
| [WHFeCool] |  |  | = ([CoolF] / [ηCool]) * [%Cool]
| [WHFeHeatGas] |  |  | = - ([HF] /[ηHeatGas]) * [%GasHeat]
Variables:
| Label | Dependent Variable Input 1 | Dependent Variable 1 Options | Dependent Variable Input 2 | Dependent Variable 2 Options | Defaults / Values | Calculation (C) or Customizable (Y/N) | Units | Variable Definition
| [∆kWh_Unit] | [5 empty] | C | kWh | Unit energy savings
| [Age] | [5 empty] | Y | Years | Age of retired unit
| [Pre-1990] | Manufacture Year | Pre-1990 |  |  | 1 | N |  | Pre-1990 dummy
|  |  | Post-1990 |  |  | 0
| [Size] | [5 empty] | Y | ft3 | Capacity (cubmic feet) of retired unit
| [Chest freezer] | Type | Chest freezer |  |  | 1 | N |  | Side-by-side dummy
|  |  | Other |  |  | 0
| [CDD] | Location | 5 (Burlington) |  |  | 1209 | N | Days | Cooling Degree Days
|  |  | 6 (Mason City) |  |  | 616
|  |  | Average/unknown (Des Moines) |  |  | 1068
| [Unconditioned] | Location | Unconditioned space |  |  | 1 | N |  | If unit in unconditioned space = 1, otherwise 0
|  |  | Conditioned space |  |  | 0
| [HDD] | Location | 5 (Burlington) |  |  | 4496 | N | Days | Heating Degree Days
|  |  | 6 (Mason City) |  |  | 6391
|  |  | Average/unknown (Des Moines) |  |  | 5052
| [Part Use Factor] |  |  |  |  | 0.86 | Y |  | To account for those units that are not running throughout the entire year. If available, part-use factor participant survey results should be used.
| [WHFeHeatElectric] | [5 empty] | C |  | Waste Heat Factor for Energy to account for electric heating increase from removing waste heat from refrigerator/freezer (if fossil fuel heating – see calculation of heating penalty in that section).
| [HF] | Location | Heated Space |  |  | 59% | N |  | Heating factor or percentage of reduced waste heat that must now be heated
|  |  | Heated Space or Unknown |  |  | 0%
| [ηHeatElectric] | System Type | Heat Pump | Age of Equipment | Before 2006 | 1.7 | Y | COP | Efficiency in COP of Heating equipment
|  |  | Heat Pump |  | 2006-2014 | 1.92
|  |  | Heat Pump |  | 2015 on | 2.04
|  |  | Resistance |  |  | 1
|  |  | Unknown |  |  | 1.27
| [%ElecHeat] | Heating Fuel | Electric |  |  | 100% | N | % | Percentage of home with electric heat
|  |  | Fosil Fuel |  |  | 0%
|  |  | Unknown |  |  | 17%
| [WHFeCool] |  |  |  |  | 0 | C |  | Waste Heat Factor for Energy to account for cooling savings from removing waste heat from refrigerator/freezer.
| [CoolF] | Cooling of Space | Cooling |  |  | 34% | N | % | Cooling Factor or percentage of reduced waste heat that no longer needs to be cooled
|  |  | No Cooling |  |  | 0%
|  |  | Unknown |  |  | 34%
| [ηCool] |  |  |  |  | 2.8 | Y | COP | Efficiency in COP of Cooling equipment
| [%Cool] | Cooling of Space | Cooling |  |  | 100% | N | % | Percentage of home with cooling
|  |  | No Cooling |  |  | 0%
|  |  | Unknown |  |  | 88%
| [Hours] |  |  |  |  | 5895 | N |  | Equivalent Full Load Hours as calculated using eShapes loadprofile
| [WHFdCool] | Location | Cooled space |  |  | 1.22 | N |  | Waste heat factor for demand to account for cooling savings from removing waste heat.
|  |  | Uncooled or unknown space |  |  | 1
| [CF] |  |  |  |  | 95.3% | N |  | Coincident factor as calculated using eShapes loadprofile
| [WHFeHeatGas] | [5 empty] | C |  | Waste Heat Factor for Energy to account for gas heating increase from removing waste heat from refrigerator/freezer
| [ηHeatGas ] |  |  |  |  | 74% | N |  | Efficiency of heating system
| [%GasHeat] | Fuel Type | Electric |  |  | 0% | N |  | Percentage of homes with gas heat
|  |  | Gas |  |  | 100%
|  |  | Unknown |  |  | 83%
| [0.03412] |  |  |  |  | 0.03412 | N | kWh to Therms | Converts kWh to Therms
| [ΔTherms] | [5 empty] | C | Therms | Therm impact calcualted aboce
| [HeatDays] |  |  |  |  | 217 | N | Days | Heat season days per year

## Freezer Recycling - Deemed
Freezer Recycling - Deemed
| Measure Code: | RS-APL-RFRC-V04-200101
| Lifetime of Efficient Equipment: |  |  |  |  | Remaining Lifetime of Existing Equipment (Early Replacement Only):
| Dependent Variable Input 1 | Dependent Variable 1 Options | Lifetime (years) |  |  | Dependent Variable Input 1 | Dependent Variable 1 Options | Remaining Lifetime (years)
6.5
| Measure Cost: |  |  |  |  | Deferred Baseline Replacement Cost (Early Replacement Only):
| Dependent Variable Input 1 | Dependent Variable 1 Options | Incremental Cost | Full Cost (Early Replacement) |  | Dependent Variable Input 1 | Dependent Variable 1 Options | Deferred Baseline Replacement Cost
| Program Cost Known | Known | Actual
|  | Unknown | 120
O&M Cost:
Primary Algorithms:
| Metric | Algorithm
Time of Sale | Time of Sale Energy (ΔkWh) | =[∆kWh_Unit]+([∆kWh_Unit]*([WHFeHeatElectric] + [WHFeCool]))
| Time of Sale Demand (ΔkW) | = ([∆kWh_Unit])/([HOURS] ) * [WHFdCool]* [CF]
| Time of Sale Gas (ΔTherms) | =[∆kWh_Unit]*[WHFeHeatGas]* [0.03412]
| Time of Sale Peak Gas (ΔPeakTherms) | =(([ΔTherms]))/[HeatDays]
Time of Sale Water (ΔGallons)
Early Replacement Only | Existing Unit Life Energy (ΔkWh)
Existing Unit Life Demand (ΔkW)
Existing Unit Life Gas (ΔTherms)
Existing Unit Life Peak Gas (ΔPeakTherms)
Existing Unit Life Water (ΔGallons)
Remaining Life Energy (ΔkWh)
Remaining Life Demand (ΔkW)
Remaining Life Gas (ΔTherms)
Remaining Life Peak Gas (ΔPeakTherms)
Remaining Life Water (ΔGallons)
Sub Algorithms:
| Variable | Dependent Variable Input 1 | Dependent Variable 1 Options | Sub Algorithm
| [ΔkWh_Unit] |  |  | = [UEC] * [Part Use Factor]
| [WHFeHeatElectric] |  |  | = - ([HF] / [ηHeatElectric]) * [%ElecHeat]
| [WHFeCool] |  |  | = ([CoolF] / [ηCool]) * [%Cool]
| [WHFeHeatGas] |  |  | = - ([HF] /[ηHeatGas]) * [%GasHeat]
Variables:
| Label | Dependent Variable Input 1 | Dependent Variable 1 Options | Dependent Variable Input 2 | Dependent Variable 2 Options | Defaults / Values | Calculation (C) or Customizable (Y/N) | Units | Variable Definition
| [∆kWh_Unit] |  |  |  |  | 811.8 | C | kWh | Unit energy savings
| [UEC] |  |  |  |  | 944 | N | kWh | Unit Energy Consumption
| [Part Use Factor] | Part-use | Unknown |  |  | 0.86 | Y |  | To account for those units that are not running throghout the entire year.
| [WHFeHeatElectric] | [5 empty] | C |  | Waste Heat Factor for Energy to account for electric heating increase from removing waste heat from refrigerator/freezer (if fossil fuel heating – see calculation of heating penalty in that section).
| [HF] | Location | Heated Space |  |  | 59% | N |  | Heating factor or percentage of reduced waste heat that must now be heated
|  |  | Heated Space or Unknown |  |  | 0%
| [ηHeatElectric] | System Type | Heat Pump | Age of Equipment | Before 2006 | 1.7 | Y | COP | Efficiency in COP of Heating equipment
|  |  | Heat Pump |  | 2006-2014 | 1.92
|  |  | Heat Pump |  | 2015 on | 2.04
|  |  | Resistance |  |  | 1
|  |  | Unknown |  |  | 1.27
| [%ElecHeat] | Heating Fuel | Electric |  |  | 100% | N | % | Percentage of home with electric heat
|  |  | Fosil Fuel |  |  | 0%
|  |  | Unknown |  |  | 15%
| [WHFeCool] |  |  |  |  | 0 | C |  | Waste Heat Factor for Energy to account for cooling savings from removing waste heat from refrigerator/freezer.
| [CoolF] | Cooling of Space | Cooling |  |  | 34% | N | % | Cooling Factor or percentage of reduced waste heat that no longer needs to be cooled
|  |  | No Cooling |  |  | 0%
|  |  | Unknown |  |  | 34%
| [ηCool] |  |  |  |  | 2.8 | Y | COP | Efficiency in COP of Cooling equipment
| [%Cool] | Cooling of Space | Cooling |  |  | 100% | N | % | Percentage of home with cooling
|  |  | No Cooling |  |  | 0%
|  |  | Unknown |  |  | 88%
| [ΔkW] |  |  |  |  | 0.1312 | C | kW | Deemed approach; Refrigerators
| [Hours] |  |  |  |  | 5895 | N |  | Equivalent Full Load Hours as calculated using eShapes loadprofile
| [WHFdCool] | Location | Cooled space |  |  | 1.22 | N |  | Waste heat factor for demand to account for cooling savings from removing waste heat.
|  |  | Uncooled or unknown space |  |  | 1
| [CF] |  |  |  |  | 95.3% | N |  | Coincident factor as calculated using eShapes loadprofile
| [WHFeHeatGas] | [5 empty] | C |  | Waste Heat Factor for Energy to account for gas heating increase from removing waste heat from refrigerator/freezer
| [ηHeatGas ] |  |  |  |  | 74% | N |  | Efficiency of heating system
| [%GasHeat] | Fuel Type | Electric |  |  | 0% | N |  | Percentage of homes with gas heat
|  |  | Gas |  |  | 100%
|  |  | Unknown |  |  | 83%
| [0.03412] |  |  |  |  | 0.03412 | N | kWh to Therms | Converts kWh to Therms
| [ΔTherms] | [5 empty] | C | Therms | Therm impact calcualted aboce
| [HeatDays] |  |  |  |  | 217 | N | Days | Heat season days per year

## Room AC
Room AC
| Measure Code: | RS-APL-RMAC-V03-190101
| Lifetime of Efficient Equipment: |  |  |  |  | Remaining Lifetime of Existing Equipment (Early Replacement Only):
| Dependent Variable Input 1 | Dependent Variable 1 Options | Lifetime |  |  | Dependent Variable Input 1 | Dependent Variable 1 Options | Remaining Lifetime
9
| Measure Cost: |  |  |  |  | Deferred Baseline Replacement Cost (Early Replacement Only):
| Dependent Variable Input 1 | Dependent Variable 1 Options | Incremental Cost | Full Cost (Early Replacement) |  | Dependent Variable Input 1 | Dependent Variable 1 Options | Deferred Baseline Replacement Cost
50
O&M Cost:
| Dependent Variable Input 1 | Dependent Variable 1 Options | Life of Component | Cost
Primary Algorithms:
| Metric | Algorithm
Time of Sale | Time of Sale Energy (ΔkWh) | = (([FLH_RoomAC] * [Btu/H] * (1/[CEERbase] - 1/[CEERee]))/1000
| Time of Sale Demand (ΔkW) | = ([Btu/H] * (1 / ([CEERbase] * [1.01]) - 1 / ([CEERee] * [1.01]))) / [1000] * [CF]
Time of Sale Gas (ΔTherms)
Time of Sale Peak Gas (ΔPeakTherms)
Time of Sale Water (ΔGallons)
Early Replacement Only | Existing Unit Life Energy (ΔkWh)
Existing Unit Life Demand (ΔkW)
Existing Unit Life Gas (ΔTherms)
Existing Unit Life Peak Gas (ΔPeakTherms)
Existing Unit Life Water (ΔGallons)
Remaining Life Energy (ΔkWh)
Remaining Life Demand (ΔkW)
Remaining Life Gas (ΔTherms)
Remaining Life Peak Gas (ΔPeakTherms)
Remaining Life Water (ΔGallons)
Sub Algorithms:
| Variable | Dependent Variable Input 1 | Dependent Variable 1 Options | Sub Algorithm
Variables:
| Label | Dependent Variable Input 1 | Dependent Variable 1 Options | Dependent Variable Input 2 | Dependent Variable 2 Options | Defaults / Values | Calculation (C) or Customizable (Y/N) | Units | Variable Definition
| [FLH_RoomAC] | Climate Zone | 5 (Burlington) |  |  | 330 | N | Hours | Full Load Hours of room air conditioning unit
|  |  | 6 (Mason City) |  |  | 168
|  |  | Average/unknown (Des Moines) |  |  | 292
| [Btu/H] |  |  |  |  | 8500 | Y | Btu/hr | Capacity of unit
| [CEERbase] | Product Class (Btu/H) | < 8,000 | Federal Standard CEERbase, with louvered sides, without reverse cycle |  | 11 | N |  | Efficiency of baseline unit
|  |  | 8,000 to 10,999 |  |  | 11.1
|  |  | 11,000 to 13,999 |  |  | 11.1
|  |  | 14,000 to 19,999 |  |  | 10.9
|  |  | 20,000 to 24,999 |  |  | 9.7
|  |  | 25,000-27,999 |  |  | 9.4
|  |  | >=28,000 |  |  | 9.4
|  |  | < 8,000 | Federal Standard CEERbase, without louvered sides, without reverse cycle |  | 10
|  |  | 8,000 to 10,999 |  |  | 9.7
|  |  | 11,000 to 13,999 |  |  | 9.6
|  |  | 14,000 to 19,999 |  |  | 9.3
|  |  | 20,000 to 24,999 |  |  | 9.6
|  |  | 25,000-27,999 |  |  | 9.6
|  |  | >=28,000 |  |  | 9.6
|  | Casement | Casement-only | Federal Standard CEERbase |  | 9.5
|  |  | Casement-slider |  |  | 10.5
|  | Reverse Cycle - Product Class (Btu/H) | < 14,000 | Federal Standard CEERbase, with louvered sides |  | N/A
|  |  | >= 14,000 |  |  | N/A
|  |  | < 20,000 |  |  | 9.8
|  |  | >= 20,000 |  |  | 9.3
|  |  | < 14,000 | Federal Standard CEERbase, without louvered sides |  | 9.5
|  |  | >= 14,000 |  |  | 8.7
|  |  | < 20,000 |  |  | N/A
|  |  | >= 20,000 |  |  | N/A
| [CEERee] | Product Class (Btu/H) | < 8,000 | ENERGY STAR CEERee, with louvered sides |  | 12.1 | Y |  | Efficiency of ENERGY STAR unit
|  |  | 8,000 to 10,999 |  |  | 12
|  |  | 11,000 to 13,999 |  |  | 12
|  |  | 14,000 to 19,999 |  |  | 11.8
|  |  | 20,000 to 24,999 |  |  | 10.3
|  |  | 25,000-27,999 |  |  | 10.3
|  |  | >=28,000 |  |  | 9.9
|  |  | < 8,000 | ENERGY STAR CEERee, without louvered sides |  | 11
|  |  | 8,000 to 10,999 |  |  | 10.7
|  |  | 11,000 to 13,999 |  |  | 10.6
|  |  | 14,000 to 19,999 |  |  | 11.1
|  |  | 20,000 to 24,999 |  |  | 10.3
|  |  | 25,000-27,999 |  |  | 10.3
|  |  | >=28,000 |  |  | 10.3
|  | Casement | Casement-only | ENERGY STAR CEERee |  | 10.5
|  |  | Casement-slider |  |  | 11.4
|  | Reverse Cycle - Product Class (Btu/H) | < 14,000 | ENERGY STAR CEERee, with louvered sides |  | N/A
|  |  | >= 14,000 |  |  | N/A
|  |  | < 20,000 |  |  | 10.8
|  |  | >= 20,000 |  |  | 10.2
|  |  | < 14,000 | ENERGY STAR CEERee, without louvered sides |  | 10.4
|  |  | >= 14,000 |  |  | 9.6
|  |  | < 20,000 |  |  | N/A
|  |  | >= 20,000 |  |  | N/A
| [CF] |  |  |  |  | 0.3 | N |  | Summer Peak Coincidence Factor for measure
| [1.01] |  |  |  |  | 1.01 | N |  | Factor to convert CEER to EER (CEER includes standby and power off consumption)

## Air Purifier
ENERGY STAR Air Purifier/Cleaner
| Measure Code: | RS-APL-AIRP-V02-210101
| Lifetime of Efficient Equipment: |  |  |  |  | Remaining Lifetime of Existing Equipment (Early Replacement Only):
| Dependent Variable Input 1 | Dependent Variable 1 Options | Lifetime |  |  | Dependent Variable Input 1 | Dependent Variable 1 Options | Remaining Lifetime
9
| Measure Cost: |  |  |  |  | Deferred Baseline Replacement Cost (Early Replacement Only):
| Dependent Variable Input 1 | Dependent Variable 1 Options | Incremental Cost | Full Cost (Early Replacement) |  | Dependent Variable Input 1 | Dependent Variable 1 Options | Deferred Baseline Replacement Cost
| Clean Air Delivery Rate (CADR) | CADR 30-100 | 8.44
|  | CADR 101-150 | 22.33
|  | CADR 151-200 | 92.34
|  | CADR Over 200 | 44.5
O&M Cost:
| Dependent Variable Input 1 | Dependent Variable 1 Options | Life of Component | Cost
Primary Algorithms:
| Metric | Algorithm
Time of Sale | Time of Sale Energy (ΔkWh) | =[Annual Electrical Savings]
| Time of Sale Demand (ΔkW) | =[∆kWh]/[Hours]*[CF]
Time of Sale Gas (ΔTherms)
Time of Sale Peak Gas (ΔPeakTherms)
Time of Sale Water (ΔGallons)
Early Replacement Only | Existing Unit Life Energy (ΔkWh)
Existing Unit Life Demand (ΔkW)
Existing Unit Life Gas (ΔTherms)
Existing Unit Life Peak Gas (ΔPeakTherms)
Existing Unit Life Water (ΔGallons)
Remaining Life Energy (ΔkWh)
Remaining Life Demand (ΔkW)
Remaining Life Gas (ΔTherms)
Remaining Life Peak Gas (ΔPeakTherms)
Remaining Life Water (ΔGallons)
Sub Algorithms:
| Variable | Dependent Variable Input 1 | Dependent Variable 1 Options | Sub Algorithm
Variables:
| Label | Dependent Variable Input 1 | Dependent Variable 1 Options | Dependent Variable Input 2 | Dependent Variable 2 Options | Defaults / Values | Calculation (C) or Customizable (Y/N) | Units | Variable Definition
| [Annual Electrical Savings] | Clean Air Delivery Rate (CADR) | CADR 30-100 |  |  | 39 | N | kWh | Gross customer annual kWh savings for the measure
|  |  | CADR 101-150 |  |  | 95
|  |  | CADR 151-200 |  |  | 173
|  |  | CADR Over 200 |  |  | 328
| [Hours] |  |  |  |  | 5844 | N | Hours | Average hours of use per year
| [CF] |  |  |  |  | 66.7% | N |  | Summer peak coincidence factor for measure
| [∆kW] | Clean Air Delivery Rate (CADR) | CADR 30-100 |  |  | 0.005 | C | kWh | Gross customer annual coincident kW savings for the measure
|  |  | CADR 101-150 |  |  | 0.011
|  |  | CADR 151-200 |  |  | 0.02
|  |  | CADR Over 200 |  |  | 0.037

## Room AC Recycling
Room AC Recycling
| Measure Code: | RS-APL-RARC-V01-170101
| Lifetime of Efficient Equipment: |  |  |  |  | Remaining Lifetime of Existing Equipment (Early Replacement Only):
| Dependent Variable Input 1 | Dependent Variable 1 Options | Lifetime (years) |  |  | Dependent Variable Input 1 | Dependent Variable 1 Options | Remaining Lifetime (years)
4
| Measure Cost: |  |  |  |  | Deferred Baseline Replacement Cost (Early Replacement Only):
| Dependent Variable Input 1 | Dependent Variable 1 Options | Incremental Cost | Full Cost (Early Replacement) |  | Dependent Variable Input 1 | Dependent Variable 1 Options | Deferred Baseline Replacement Cost
The actual implementation cost for recycling the existing unit should be used
O&M Cost:
Primary Algorithms:
| Metric | Algorithm
Time of Sale | Time of Sale Energy (ΔkWh)
Time of Sale Demand (ΔkW)
Time of Sale Gas (ΔTherms)
Time of Sale Peak Gas (ΔPeakTherms)
Time of Sale Water (ΔGallons)
Early Replacement Only | Existing Unit Life Energy (ΔkWh) | = ([Hours] * [BtuH] )/([EERexist]* 1000) - ([%replaced] * ([Hours] * [BtuH] )/([EERNewBase]* 1000))
| Existing Unit Life Demand (ΔkW) | =[ΔkWh]/[Hours] *[CF]
Existing Unit Life Gas (ΔTherms)
Existing Unit Life Peak Gas (ΔPeakTherms)
Existing Unit Life Water (ΔGallons)
Remaining Life Energy (ΔkWh)
Remaining Life Demand (ΔkW)
Remaining Life Gas (ΔTherms)
Remaining Life Peak Gas (ΔPeakTherms)
Remaining Life Water (ΔGallons)
Sub Algorithms:
| Variable | Dependent Variable Input 1 | Dependent Variable 1 Options | Sub Algorithm
Variables:
| Label | Dependent Variable Input 1 | Dependent Variable 1 Options | Dependent Variable Input 2 | Dependent Variable 2 Options | Defaults / Values | Calculation (C) or Customizable (Y/N) | Units | Variable Definition
| [Hours] | Climate Zone | 5 (Burlington) |  |  | 330 | N | Hours | Full Load Hours of room air conditioning unit
|  |  | 6 (Mason City) |  |  | 168
|  |  | Average/unknown (Des Moines) |  |  | 292
| [BtuH] |  |  |  |  | 8500 | Y | BtuH | Average size of rebated unit
| [EERexist] |  |  |  |  | 9 | Y |  | Efficiency of recycled unit
| [%replaced] | Scenario | Customer states unit will not be replaced |  |  | 0% | N | Percentage | Percentage of units dropped off that are replaced
|  |  | Customer states unit will be replaced |  |  | 100%
|  |  | Unknown |  |  | 76%
| [EERbase] |  |  |  |  | 10.9 | N |  | Efficiency of baseline unit
| [CF] |  |  |  |  | 0.3 | N |  | Summer Peak Coincidence Factor for measure

## Tier 1 APS
Tier 1 APS
| Measure Code: | RS-CEL-APS1-V02-180101
| Lifetime of Efficient Equipment: |  |  |  |  | Remaining Lifetime of Existing Equipment (Early Replacement Only):
| Dependent Variable Input 1 | Dependent Variable 1 Options | Lifetime |  |  | Dependent Variable Input 1 | Dependent Variable 1 Options | Remaining Lifetime
7
| Measure Cost: |  |  |  |  | Deferred Baseline Replacement Cost (Early Replacement Only):
| Dependent Variable Input 1 | Dependent Variable 1 Options | Incremental Cost | Full Cost (Early Replacement) |  | Dependent Variable Input 1 | Dependent Variable 1 Options | Deferred Baseline Replacement Cost
|  |  | 9 | Actual
O&M Cost:
| Dependent Variable Input 1 | Dependent Variable 1 Options | Life of Component | Cost
Primary Algorithms:
| Metric | Algorithm
Time of Sale | Time of Sale Energy (ΔkWh) | = ([kWh_office] * [Weighting_Office]+ [kWh_Ent] * [Weighting_Ent]) * [ISR]
| Time of Sale Demand (ΔkW) | = [∆kWh] / [Hours] * [CF]
Time of Sale Gas (ΔTherms)
Time of Sale Peak Gas (ΔPeakTherms)
Time of Sale Water (ΔGallons)
Early Replacement Only | Existing Unit Life Energy (ΔkWh)
Existing Unit Life Demand (ΔkW)
Existing Unit Life Gas (ΔTherms)
Existing Unit Life Peak Gas (ΔPeakTherms)
Existing Unit Life Water (ΔGallons)
Remaining Life Energy (ΔkWh)
Remaining Life Demand (ΔkW)
Remaining Life Gas (ΔTherms)
Remaining Life Peak Gas (ΔPeakTherms)
Remaining Life Water (ΔGallons)
Sub Algorithms:
| Variable | Dependent Variable Input 1 | Dependent Variable 1 Options | Sub Algorithm
Variables:
| Label | Dependent Variable Input 1 | Dependent Variable 1 Options | Dependent Variable Input 2 | Dependent Variable 2 Options | Defaults / Values | Calculation (C) or Customizable (Y/N) | Units | Variable Definition
| [kWh_office] |  |  |  |  | 31 | N | kWh | Estimated energy savings from using an APS in a home office
| [Weighting_Office] | Installation | Home Office |  |  | 100% | N |  | Relative penetration of use in home office
|  |  | Home Entertainment System |  |  | 0%
|  |  | Unknown |  |  | 41%
| [kWh_Ent] |  |  |  |  | 75.1 | N | kWh | Estimated energy savings from using an APS in a home entertainment system
| [Weighting_Ent] | Installation | Home Office |  |  | 0% | N |  | Relative penetration of use with home entertainment systems
|  |  | Home Entertainment System |  |  | 100%
|  |  | Unknown |  |  | 59%
| [ISR] |  |  |  |  | 83.2% | N |  | In service rate
| [∆kWh] | Installation | Home Office |  |  | 25.8 | C | kWh | Calculated kWh savings. Values provided based on deemed estimates
|  |  | Home Entertainment System |  |  | 62.5
|  |  | Unknown |  |  | 47.4
| [Hours] |  |  |  |  | 7129 | N | Hours | Annual number of hours during which the controlled standby loads are turned off by the Advanced power Strip.
| [CF] |  |  |  |  | 0.8 | N |  | Summer Peak Coincidence Factor for measure

## Tier 2 APS
Tier 2 APS
| Measure Code: | RS-CEL-APS2-V04-200101
| Lifetime of Efficient Equipment: |  |  |  |  | Remaining Lifetime of Existing Equipment (Early Replacement Only):
| Dependent Variable Input 1 | Dependent Variable 1 Options | Lifetime |  |  | Dependent Variable Input 1 | Dependent Variable 1 Options | Remaining Lifetime
7
| Measure Cost: |  |  |  |  | Deferred Baseline Replacement Cost (Early Replacement Only):
| Dependent Variable Input 1 | Dependent Variable 1 Options | Incremental Cost | Full Cost (Early Replacement) |  | Dependent Variable Input 1 | Dependent Variable 1 Options | Deferred Baseline Replacement Cost
|  | Direct Installation | Actual
|  | Time of Sale | 80
O&M Cost:
| Dependent Variable Input 1 | Dependent Variable 1 Options | Life of Component | Cost
Primary Algorithms:
| Metric | Algorithm
Time of Sale | Time of Sale Energy (ΔkWh) | = [ERP] * [BaselineEnergyAV] * [ISR]
| Time of Sale Demand (ΔkW) | = [∆kWh] / [Hours] * [CF]
Time of Sale Gas (ΔTherms)
Time of Sale Peak Gas (ΔPeakTherms)
Time of Sale Water (ΔGallons)
Early Replacement Only | Existing Unit Life Energy (ΔkWh)
Existing Unit Life Demand (ΔkW)
Existing Unit Life Gas (ΔTherms)
Existing Unit Life Peak Gas (ΔPeakTherms)
Existing Unit Life Water (ΔGallons)
Remaining Life Energy (ΔkWh)
Remaining Life Demand (ΔkW)
Remaining Life Gas (ΔTherms)
Remaining Life Peak Gas (ΔPeakTherms)
Remaining Life Water (ΔGallons)
Sub Algorithms:
| Variable | Dependent Variable Input 1 | Dependent Variable 1 Options | Sub Algorithm
Variables:
| Label | Dependent Variable Input 1 | Dependent Variable 1 Options | Dependent Variable Input 2 | Dependent Variable 2 Options | Defaults / Values | Calculation (C) or Customizable (Y/N) | Units | Variable Definition
| [ERP] | Control Strategy | Infrared Only |  |  | 40% | N |  | Energy Reduction Percentage of qualifying Tier2 AV APS product range as provided below. See product qualifying list.
|  |  | Infrared and Occupancy Sensor |  |  | 25%
| [BaselineEnergyAV] |  |  |  |  | 454 | N | kWh | Estimated AV energy usage without APS
| [ISR] | Control Strategy | Infrared Only |  |  | 73% | N |  | In service rate. See reference documents for Product Classification memo.
|  |  | Infrared and Occupancy Sensor |  |  | 83%
| [∆kWh] | [5 empty] | C | kWh | Energy savings as calculated above
| [Hours] |  |  |  |  | 4380 | N | Hours | Annual number of hours during which the controlled standby loads are turned off by the Advanced power Strip.
| [CF] |  |  |  |  | 0.8 | N |  | Summer Peak Coincidence Factor for measure

## Gas Water Heater
Gas Water Heater
| Measure Code: | RS-HWE-GWHT-V03-190101
| Lifetime of Efficient Equipment: |  |  |  |  | Remaining Lifetime of Existing Equipment (Early Replacement Only):
| Dependent Variable Input 1 | Dependent Variable 1 Options | Lifetime (years) |  |  | Dependent Variable Input 1 | Dependent Variable 1 Options | Remaining Lifetime (years)
| Water Heater Type | Gas Storage | 11 |  |  | Water Heater Type | Gas Storage | 3.7
|  | Gas Tankless | 20 |  |  |  | Gas Tankless | 6.7
| Measure Cost: |  |  |  |  | Deferred Baseline Replacement Cost (Early Replacement Only):
| Dependent Variable Input 1 | Dependent Variable 1 Options | Incremental Cost | Full Cost (Early Replacement) |  | Dependent Variable Input 1 | Dependent Variable 1 Options | Deferred Baseline Replacement Cost
| Water Heater Type | Gas Storage | 320 | 1656 |  |  |  | 1336
|  | Gas Tankless | 1560 | 2896
O&M Cost:
| Dependent Variable Input 1 | Dependent Variable 1 Options | Life of Component | Cost
Primary Algorithms:
| Metric | Algorithm
Time of Sale | Time of Sale Energy (ΔkWh)
Time of Sale Demand (ΔkW)
| Time of Sale Gas (ΔTherms) | =(1/[UEF_Base]-1/[UEF_EE])*([GPD]*[Household]*[365.25]* [γWater]*([T_OUT]-[T_In])* [1.0])/[100,000]
| Time of Sale Peak Gas (ΔPeakTherms) | =(([ΔTherms]))/[365.25]
Time of Sale Water (ΔGallons)
Early Replacement Only | Existing Unit Life Energy (ΔkWh)
Existing Unit Life Demand (ΔkW)
| Existing Unit Life Gas (ΔTherms) | =(1/[UEF_Existing]-1/[UEF_EE])*([GPD]*[Household]*[365.25]* [γWater]*([T_OUT]-[T_In] )* [1.0])/[100,000]
| Existing Unit Life Peak Gas (ΔPeakTherms) | =(([ΔTherms]))/[365.25]
Existing Unit Life Water (ΔGallons)
Remaining Life Energy (ΔkWh)
Remaining Life Demand (ΔkW)
| Remaining Life Gas (ΔTherms) | =(1/[UEF_Base]-1/[UEF_EE])*([GPD]*[Household]*[365.25]* [γWater]*([T_OUT]-[T_In])* [1.0])/[100,000]
| Remaining Life Peak Gas (ΔPeakTherms) | =(([ΔTherms]))/[365.25]
Remaining Life Water (ΔGallons)
Sub Algorithms:
| Variable | Dependent Variable Input 1 | Dependent Variable 1 Options | Sub Algorithm
| [UEF_Base] | Storage Water Heater Capacity | ≤55 gallons | = 0.6483 - (0.0017 * [TankCapacity])
|  |  | >55 gallons | = 0.7897- (0.0004 * [TankCapacity])
Variables:
| Label | Dependent Variable Input 1 | Dependent Variable 1 Options | Dependent Variable Input 2 | Dependent Variable 2 Options | Defaults / Values | Calculation (C) or Customizable (Y/N) | Units | Variable Definition
| [UEF_Base] |  |  |  |  | 0.5633 | C |  | UEF (efficiency) rating of standard gas water heater according to federal standards
| [TankCapacity] | [5 empty] | Y | Gallons | Capacity of existing hot water tank (gallons)
| [UEF_Existing] |  |  |  |  | 0.52 | Y |  | UEF rating for existing gas water heater
| [UEF_EE] | Water Heater Type | Gas Storage | Storage Water Heater Capacity | ≤55 gallons | 0.64 | Y |  | UEF rating of efficient gas water heater
[5 empty] | >55 gallons | 0.78
|  |  | Gas Tankless |  |  | 0.87
| [GPD] |  |  |  |  | 17.6 | N | Gallons per day | Gallons per day of hot water use per person
| [Household] | Household Type | Manufactured |  |  | 1.96 | Y | People | Average number of people per household
|  |  | Single Family |  |  | 2.12
|  |  | Multifamily |  |  | 1.4
| [365.25] |  |  |  |  | 365.25 | N | Days | Number of days per year
| [γWater] |  |  |  |  | 8.33 | N | lbs/gallon | Specific weight of water
| [T_OUT] |  |  |  |  | 126.5 | N | °F | Tank temperature
| [T_In] |  |  |  |  | 56.5 | N | °F | Incoming water temperature from well or municipal system
| [1.0] |  |  |  |  | 1 | N | Btu/lb°F | Heat capacity of water
| [100,000] |  |  |  |  | 100000 | N | Btu/Therm | Conversion factor from Btu to therms
| [ΔTherms] | [5 empty] | C | Therms | Gas savings from installation of efficient water heater

## Heat Pump Water Heaters
Heat Pump Water Heaters
| Measure Code: | RS-HWE-HPWH-V03-190101
| Lifetime of Efficient Equipment: |  |  |  |  | Remaining Lifetime of Existing Equipment (Early Replacement Only):
| Dependent Variable Input 1 | Dependent Variable 1 Options | Lifetime (years) |  |  | Dependent Variable Input 1 | Dependent Variable 1 Options | Remaining Lifetime (years)
13
| Measure Cost: | [6 empty] | Deferred Baseline Replacement Cost (Early Replacement Only):
| Dependent Variable Input 1 | Dependent Variable 1 Options | Dependent Variable Input 2 | Dependent Variable 2 Options | Incremental Cost | Full Cost (Early Replacement) |  | Dependent Variable Input 1 | Dependent Variable 1 Options | Deferred Baseline Replacement Cost
| Capacity | ≤55 gallons | Efficiency Range | <2.6 UEF | 1030 | 2062
|  |  |  | >=2.6 UEF | 1199 | 2231
|  | >55 gallons |  | <2.6 UEF | 1113 | 2432
|  |  |  | >=2.6 UEF | 1797 | 3116
O&M Cost:
Primary Algorithms:
| Metric | Algorithm
Time of Sale | Time of Sale Energy (ΔkWh) | = (((1/[UEF_BASE] – 1/[UEF_EE]) * [GPD] *[Household] * [365.25] *[ γWater] * ([TOUT] – [TIN]) * [1.0]))/[3412]+ [kWh_cool] - [kWh_heat]
| Time of Sale Demand (ΔkW) | = [ΔkWh]/[Hours] * [CF]
| Time of Sale Gas (ΔTherms) | = - ((((1- 1/[UEF_EE])* [GPD] * [Household] * [365.25] * [γWater] * ([T _OUT] – [T_IN] ) * [1.0]) * [LF] * [53%])/([ηHeat] * 100,000)) * [%GasHeat]
| Time of Sale Peak Gas (ΔPeakTherms) | = [Δtherms]/[HeatDays]
Time of Sale Water (ΔGallons)
Early Replacement Only | Existing Unit Life Energy (ΔkWh)
Existing Unit Life Demand (ΔkW)
Existing Unit Life Gas (ΔTherms)
Existing Unit Life Peak Gas (ΔPeakTherms)
Existing Unit Life Water (ΔGallons)
Remaining Life Energy (ΔkWh)
Remaining Life Demand (ΔkW)
Remaining Life Gas (ΔTherms)
Remaining Life Peak Gas (ΔPeakTherms)
Remaining Life Water (ΔGallons)
Sub Algorithms:
| Variable | Dependent Variable Input 1 | Dependent Variable 1 Options | Sub Algorithm
| [UEF_BASE] | Tank Size | ≤55 gallons | = 0.9307 – (0.0002 * [rated volume in gallons])
| [kWh_cool] |  |  | =[(((1- 1/[UEF_EE] ) * [GPD] * [Household] * [365.25] * [γWater] * ([T_OUT] – [T_IN] ) * [1.0]) * [LF] * [34%] *[LM])/([COP_COOL]*[3412])]*[%Cool]
| [kWh_heat] |  |  | =((((1 – 1/[UEF_EE] ) * [GPD] * [Household] * [365.25] * [γWater] * ([T_OUT] – [T_IN] ) * [1.0]) * [LF] * [53%])/([COP_HEAT]*[3412]))*[%ElectricHeat]
Variables:
| Label | Dependent Variable Input 1 | Dependent Variable 1 Options | Dependent Variable Input 2 | Dependent Variable 2 Options | Defaults / Values | Calculation (C) or Customizable (Y/N) | Units | Variable Definition
| [UEF_BASE] | Tank Size | ≤55 gallons |  |  | 0.9207 | C |  | Uniform Energy Factor (efficiency) of standard electric water heater according to federal standards
|  |  | >55 gallons |  |  | 0.9207 | N
| [rated volume in gallons] |  |  |  |  | 50 | Y | Gallons | Rated volume of water heater
| [UEF_EE] | [5 empty] | Y |  | Uniform Energy Factor (efficiency) of heat pump water heater.
| [GPD] |  |  |  |  | 17.6 | N | Gallons | Gallons Per Day of hot water use per person
| [Household] | Unit Type | Manufactured |  |  | 1.96 | Y | People | Average number of people per household
|  |  | Single Family-Deemed |  |  | 2.12
|  |  | Multifamily-Deemed |  |  | 1.4
Custom
| [365.25] |  |  |  |  | 365.25 | N | Days | Days per year
| [γWater ] |  |  |  |  | 8.33 | N | pounds/gallon | Specfic weight of water
| [T_OUT] |  |  |  |  | 126.5 | N | °F | Tank temperature
| [T_IN] |  |  |  |  | 56.5 | N | °F | Incoming water temperature from well or municpal system
| [1.0 ] |  |  |  |  | 1 | N | Btu/lb*°F | Heat capacity of water
| [3412] |  |  |  |  | 3412 | N | Btu/kWh | Conversion from Btu to kWh
| [kWh_cool] | [5 empty] | C | kWh | Cooling savings from conversion of heat in home to water heat
| [LF] | Space Type | Conditioned |  |  | 1 | N |  | Location Factor
|  |  | Unknown |  |  | 0.5
|  |  | Uncondintioned |  |  | 0
| [34%] |  |  |  |  | 34% | N | Percentage | Portion of reduced waste heat that results in cooling savings
| [COP_COOL] |  |  |  |  | 3.08 | Y | COP | COP of Central Air Conditioner
| [LM] |  |  |  |  | 1.33 | N |  | Latent multiplier to account for latent cooling demand
| [%Cool] | System | Central Air Conditioner |  |  | 100% | N | Percentage | Percentage of homes with central cooling
|  |  | No Central Air Conditioner |  |  | 0%
|  |  | Unknown |  |  | 88%
| [kWh_heat] | [5 empty] | C | kWh | Heating costs from conversion of heat in home to water heat (dependent on heating fuel)
| [53%] |  |  |  |  | 53% | N | Percentage | Portion of reduced waste heat that results in increased heating load
| [COP_HEAT] | System Type | Heat Pump | Age | Before 2006 | 1.7 | Y | COP | COP of electric heating system
[5 empty] | 2006-2014 | 1.92
[5 empty] | 2015 and after | 2.04
|  |  | Resistance |  | N/A | 1
| [%ElectricHeat] | Heating System | Electric resistance or heat pump |  |  | 100% | N | Percentage | Factor dependent on heating fuel
|  |  | Gas |  |  | 0%
|  |  | Unknown heating fuel |  |  | 17%
| [Hours] |  |  |  |  | 5186 | N | Hours | Full load hours of water heater
| [CF] |  |  |  |  | 0.33 | N |  | Summer Peak Coincidence Factor for measure
| [ΔTherms] | [5 empty] | N | Therms | Heating cost from conversion of heat in home to water heat for homes with Natural Gas heat
| [0.03412] | [5 empty] | N | therms per kWh | Conversion factor (therms per kWh)
| [ηHeat] |  |  |  |  | 0.74 | Y | Percentage | Efficiency of heating system, i.e., AFUE multiplied by distribution efficiency
| [%GasHeat] | System Type | Electric resistance or heat pump |  |  | 0% | N | Percentage | Factor dependent on heating fuel
|  |  | Natural Gas |  |  | 100%
|  |  | Unknown heating fuel |  |  | 83%
| [ΔTherms] | [5 empty] | C | Therms | Therm impact calculated above
| [HeatDays] |  |  |  |  | 217 | N | Days | Heat season days per year

## Water Heater Temp Setback
Water Heater Temp Setback
| Measure Code: | RS-HWE-TMPS-V01-170101
| Lifetime of Efficient Equipment: |  |  |  |  | Remaining Lifetime of Existing Equipment (Early Replacement Only):
| Dependent Variable Input 1 | Dependent Variable 1 Options | Lifetime (years) |  |  | Dependent Variable Input 1 | Dependent Variable 1 Options | Remaining Lifetime (years)
2
| Measure Cost: |  |  |  |  | Deferred Baseline Replacement Cost (Early Replacement Only):
| Dependent Variable Input 1 | Dependent Variable 1 Options | Incremental Cost | Full Cost (Early Replacement) |  | Dependent Variable Input 1 | Dependent Variable 1 Options | Deferred Baseline Replacement Cost
10
O&M Cost:
Primary Algorithms:
| Metric | Algorithm
Time of Sale | Time of Sale Energy (ΔkWh) | = (([U]* [A ]* ([Tpre] – [Tpost]) *[ Hours]))/([3412] * [RE_electric])
| Time of Sale Demand (ΔkW) | = [∆kWh]/[Hours] * [CF]
| Time of Sale Gas (ΔTherms) | = ([U]* [A ]* ([Tpre] – [Tpost]) * [Hours])/([100,000] * [RE_gas])
| Time of Sale Peak Gas (ΔPeakTherms) | =[ΔTherms] * [GCF]
Time of Sale Water (ΔGallons)
Early Replacement Only | Existing Unit Life Energy (ΔkWh)
Existing Unit Life Demand (ΔkW)
Existing Unit Life Gas (ΔTherms)
Existing Unit Life Peak Gas (ΔPeakTherms)
Existing Unit Life Water (ΔGallons)
Remaining Life Energy (ΔkWh)
Remaining Life Demand (ΔkW)
Remaining Life Gas (ΔTherms)
Remaining Life Peak Gas (ΔPeakTherms)
Remaining Life Water (ΔGallons)
Sub Algorithms:
| Variable | Dependent Variable Input 1 | Dependent Variable 1 Options | Sub Algorithm
Variables:
| Label | Dependent Variable Input 1 | Dependent Variable 1 Options | Dependent Variable Input 2 | Dependent Variable 2 Options | Defaults / Values | Calculation (C) or Customizable (Y/N) | Units | Variable Definition
| [U] |  |  |  |  | 0.083 | Y | (Btu/Hr-°F-ft­­2) | Overall heat transfer coefficient of tank
| [A] | Storage tank | 30 |  |  | 19.16 | Y | ft2 | Surface area of storage tank
|  |  | 40 |  |  | 23.18
|  |  | 50 |  |  | 24.99
|  |  | 80 |  |  | 31.94
|  |  | Unknown |  |  | 24.99
| [Tpre] |  |  |  |  | 135 | Y | °F | Actual hot water setpoint prior to adjustment
| [Tpost] |  |  |  |  | 120 | Y | °F | Actual new not water setpoint, which may not be lower than 120 degrees
| [Hours] |  |  |  |  | 8766 | N | Hours | Number of hours in a year (since savings as assumed to be constant over year)
| [3412] |  |  |  |  | 3412 | C | Btu to kWh | Conversion from Btu to kWh
| [RE_electric] |  |  |  |  | 0.98 | N |  | Recovery efficiency of electric hot water heater
| [kWh] |  |  |  |  | 81.6 | C | kWh | Annual savings for measure. Value provided is using all unknown values.
| [CF] |  |  |  |  | 1 | N |  | Summer Peak Coincidence Factor for measure
| [100,000] | [5 empty] | N | Btu to Therms | Converts Btus to Therms
| [RE_gas] | Gas Water Heater Efficiency | SF Homes |  |  | 78% | Y |  | Recovery efficiency of gas water heater
|  |  | MF homes with DWH from central boiler |  |  | 60%
|  |  | MF homes with dedicated gas DHW system |  |  | 78%
| [ΔTherms] |  |  |  |  | 3.5 | C | Therms | Therm impact calculated above. Default is for single family or MF homes with dedicated gas system
| [GCF] |  |  |  |  | 0.002952 | N |  | Gas Coincidence Factor for Water Heating

## Low Flow Faucet Aerator
Low Flow Faucet Aerator
| Measure Code: | RS-HWE-LFSH-V04-200101
| Lifetime of Efficient Equipment: |  |  |  |  | Remaining Lifetime of Existing Equipment (Early Replacement Only):
| Dependent Variable Input 1 | Dependent Variable 1 Options | Lifetime (years) |  |  | Dependent Variable Input 1 | Dependent Variable 1 Options | Remaining Lifetime (years)
10
| Measure Cost: |  |  |  |  | Deferred Baseline Replacement Cost (Early Replacement Only):
| Dependent Variable Input 1 | Dependent Variable 1 Options | Incremental Cost | Full Cost (Early Replacement) |  | Dependent Variable Input 1 | Dependent Variable 1 Options | Deferred Baseline Replacement Cost
| Retrofit or Direct Install | Known | Actual
|  | Unknown | 16
| Time of Sale or New Construction |  | 0
O&M Cost:
Primary Algorithms:
| Metric | Algorithm
Time of Sale | Time of Sale Energy (ΔkWh) | = [%ElectricDHW ] * (([GPM_base] - [GPM_low]) * [L] * [Household] * [365.25] *[DF]/[FPH] ) *[ EPG_electric] *[ISR]
| Time of Sale Demand (ΔkW) | =(ΔkWh )/(Hours )* CF
| Time of Sale Gas (ΔTherms) | = [%FossilDHW] * ([GPM_base] - [GPM_low]) * [L] * [Household] * [365.25] *[DF]/[FPH] * [EPG_gas] * [ISR]
| Time of Sale Peak Gas (ΔPeakTherms) | = [ΔTherms]/[365.25]
| Time of Sale Water (ΔGallons) | = (([GPM_base] - [GPM_low]) *[L] * [Household] * [365.25] *([DF] )/[FPH]) * [ISR]
Early Replacement Only | Existing Unit Life Energy (ΔkWh)
Existing Unit Life Demand (ΔkW)
Existing Unit Life Gas (ΔTherms)
Existing Unit Life Peak Gas (ΔPeakTherms)
Existing Unit Life Water (ΔGallons)
Remaining Life Energy (ΔkWh)
Remaining Life Demand (ΔkW)
Remaining Life Gas (ΔTherms)
Remaining Life Peak Gas (ΔPeakTherms)
Remaining Life Water (ΔGallons)
Sub Algorithms:
| Variable | Dependent Variable Input 1 | Dependent Variable 1 Options | Sub Algorithm
| [GPM_base] |  |  | =[Measured full throttle flow] * [0.83]
| [GPM_low] |  |  | =[Rated full throttle flow] * [0.95]
| [EPG_electric] |  |  | = ([γWater] * [1.0] * ([WaterTemp] - [SupplyTemp])) / ([RE_electric] * [3412])
| [Hours] |  |  | = ([GPM_base] * [L] * [Household]/[FPH]* [365.25] * [DF] * [0.479] )/ [GPH]
| [EPG_gas ] |  |  | = ([γWater] * [1.0] * ([WaterTemp] - [SupplyTemp])) / ([RE_gas] * [100,000])
Variables:
| Label | Dependent Variable Input 1 | Dependent Variable 1 Options | Dependent Variable Input 2 | Dependent Variable 2 Options | Defaults / Values | Calculation (C) or Customizable (Y/N) | Units | Variable Definition
| [%ElectricDHW ] | Fuel Type | Electric |  |  | 100% | N |  | Proportion of water rheating supplied by electric resistance heating
|  |  | Natural Gas |  |  | 0%
|  |  | Unknown |  |  | 30%
| [GPM_base] |  |  |  |  | 1.83 | C | GPM | Average flow rate, in gallons per minute, of the baseline faucet "as-used". Default when flow not measured assumes 2.2 GPM flow.
| [Measured full throttle flow] | [5 empty] | Y | GPM | Measured Full Throttle Flow of baseline faucet
| [0.83] |  |  |  |  | 0.83 | N |  | Base faucet throttling factor
| [GPM_low] |  |  |  |  | 1.43 | C | GPM | Average flow rate, in gallons per minute, of the low-flow faucet aerator "as-used". Default when flow not measured assumes 1.5 GPM flow.
| [Rated full throttle flow] | [5 empty] | Y | GPM | Rated Full Throttle Flow of low-flow faucet
| [0.95] |  |  |  |  | 0.95 | N |  | Low flow faucet throttling factor
| [L] | Faucet Location | Kitchen |  |  | 4.5 | Y |  | Average daily length faucet use per capita for faucet of interest in minutes
|  |  | Bathroom |  |  | 1.6
|  |  | Unknown Single-Family |  |  | 9
|  |  | Unknown Multifamily |  |  | 6.9
| [Household] | Unit Type | Single-Family - Deemed |  |  | 2.51 | Y |  | Average number of people per household
|  |  | Actual Occupancy or Number of Bedrooms |  |  | 1.96
|  |  | Multifamily - Deemed |  |  | 2.18
| [365.25] |  |  |  |  | 365.25 | N | Days | Days in a year, on average
| [DF] | Faucet Type | Kitchen |  |  | 75% | N |  | Drain Factor
|  |  | Bathroom |  |  | 90%
|  |  | Unknown |  |  | 79.5%
| [FPH] | Faucet Type | Kitchen or Bathroom |  |  | 1 | N |  | Faucets per Household
|  |  | Unknown Single-Family |  |  | 3.83
|  |  | Unknown Multifamily |  |  | 2.5
| [EPG_electric] | Water Heater Type | Resistance Tank or Unknown | Location | Bathroom | 0.0735 | C | kWh/gal | Energy per gallon of water used by faucet supplied by electric water heater
[5 empty] | Kitchen | 0.0909
[5 empty] | Unknown | 0.0859
|  |  | Heat Pump |  | Bathroom | 0.036
[5 empty] | Kitchen | 0.0446
[5 empty] | Unknown | 0.0421
| [γWater] |  |  |  |  | 8.33 | N | lbs/gallon | Specific weight of water
| [1.0] |  |  |  |  | 1 | N | Btu/lb-°F | Heat Capacity of water
| [WaterTemp] | Location | Bathroom |  |  | 86 | N | °F | Assumed temperature of mixed water
|  |  | Kitchen |  |  | 93
|  |  | Unknown |  |  | 91
| [SupplyTemp] |  |  |  |  | 56.5 | N | °F | Assumed temperature of water entering house
| [RE_electric] | Water Heater Type | Electric Resistance or Unknown |  |  | 98% | N |  | Average Recovery efficiency of electric water heater
|  |  | Heat Pump |  |  | 200%
| [3412] | [5 empty] | N | Btu to kWh | Converts Btu to kWh
| [ISR] | Program Delivery | DI, NC, TOS |  |  | 0.95 | N |  | In service rate of faucet aerators
|  |  | Efficiency Kits - EnergyWise (Low Income) | Location | Kitchen | 0.74
[5 empty] | Bathroom | 0.7
[5 empty] | Unknown | 0.72
|  |  | Efficiency Kits - LivingWise (Schools) |  |  | 0.43
| [ΔkWh] | [5 empty] | C | kWh | Calculated value above
| [Hours] | Building Type | Single Family Electric Resistance DHW (or unknown) | Location | Kitchen | 105.1 | C | Hours | Annual electric DWH recovery hours for faucet use per faucet
[5 empty] | Bathroom | 44.9
[5 empty] | Unknown | 58.2
|  |  | Single Family Heat Pump DHW |  | Kitchen | 51.5
[5 empty] | Bathroom | 22
[5 empty] | Unknown | 28.5
|  |  | Multifamily Electric Resistance DHW (or unknown) |  | Kitchen | 91.3
[5 empty] | Bathroom | 39
[5 empty] | Unknown | 59.4
|  |  | Multifamily Heat Pump DHW |  | Kitchen | 44.7
[5 empty] | Bathroom | 19.1
[5 empty] | Unknown | 29.1
| [GPH] | Hot water heater type | Electric Resistance or Unknown |  |  | 25.8 | N |  | Gallons per hour recovery of electric water heater calculated for 70F temp rise (126.5-56.5), 98% recovery efficiency for electric resistance (or unknown) and 280% for heat pump water heaters, and typical 4.5kW electric resistance storage tank
|  |  | Heat Pump |  |  | 52.7
| [CF] |  |  |  |  | 0.017 | N |  | Coincidence Factor for electric load reduction
| [%FossilDHW ] | Fuel Type | Electric |  |  | 0% | N |  | Proportion of water heating supplied by Natural Gas heating
|  |  | Natural Gas |  |  | 100%
|  |  | Unknown |  |  | 70%
| [EPG_gas ] | Water Heater Type | Storage Tank - SF and MF | Location | Bathroom | 0.0032 | C | Therm/gal | Energy per gallon of hot water supplied by gas
[5 empty] | Kitchen | 0.0039
[5 empty] | Unknown | 0.0037
|  |  | Central Boiler DWH - SF and MF |  | Bathroom | 0.0042
[5 empty] | Kitchen | 0.0052
[5 empty] | Unknown | 0.0049
| [RE_gas ] | Housing Unit | Single-Family | Water Heater Type |  | 78% | N |  | Average Recovery efficiency of electric water heater
|  |  | Multifamily |  | Storage Tank | 78%
[5 empty] | Central Boiler | 59%
[5 empty] | Unknown | 69%
| [100,000 ] | [5 empty] | N | Btus to Therms | Converts Btus to Therms
| [ΔTherms] | [5 empty] | C | Therms | Therm impact calculated above
| [365.25] |  |  |  |  | 365.25 | N | Days | Days per year

## Low Flow Shower Heads
Low Flow Shower Heads
| Measure Code: | RS-HWE-LFSH-V04-200101
| Lifetime of Efficient Equipment: |  |  |  |  | Remaining Lifetime of Existing Equipment (Early Replacement Only):
| Dependent Variable Input 1 | Dependent Variable 1 Options | Lifetime (years) |  |  | Dependent Variable Input 1 | Dependent Variable 1 Options | Remaining Lifetime (years)
10
| Measure Cost: |  |  |  |  | Deferred Baseline Replacement Cost (Early Replacement Only):
| Dependent Variable Input 1 | Dependent Variable 1 Options | Incremental Cost | Full Cost (Early Replacement) |  | Dependent Variable Input 1 | Dependent Variable 1 Options | Deferred Baseline Replacement Cost
| Program Cost Known | Direct Install |  | Actual
|  | Time of Sale | Actual - $14.32
New Construction
| Program Cost Unknown | Direct Install |  | 42.22
|  | Time of Sale |  | 14.9
New Construction
O&M Cost:
Primary Algorithms:
| Metric | Algorithm
Time of Sale | Time of Sale Energy (ΔkWh) | = [%ElectricDHW] * ([GPM_base] - [GPM_low]) *[L] * [Household] * [SPCD] * ([365.25] )/[SPH] * [EPG_electric] * [ISR]
| Time of Sale Demand (ΔkW) | = [ΔkWh]/[Hours] * [CF]
| Time of Sale Gas (ΔTherms) | = [%FossilDHW] * (([GPM_base] * [GPM_low]) * [L] * [Household] * [SPCD] * [365.25]/[SPH] ) * [EPG_gas] *[ISR]
| Time of Sale Peak Gas (ΔPeakTherms) | = ([ΔTherms] )/[365.25]
| Time of Sale Water (ΔGallons) | = ([GPM_base] - [GPM_low]) * [L] * [Household] * [SPCD] * [365.25]/[SPH]* [ISR]
Early Replacement Only | Existing Unit Life Energy (ΔkWh)
Existing Unit Life Demand (ΔkW)
Existing Unit Life Gas (ΔTherms)
Existing Unit Life Peak Gas (ΔPeakTherms)
Existing Unit Life Water (ΔGallons)
Remaining Life Energy (ΔkWh)
Remaining Life Demand (ΔkW)
Remaining Life Gas (ΔTherms)
Remaining Life Peak Gas (ΔPeakTherms)
Remaining Life Water (ΔGallons)
Sub Algorithms:
| Variable | Dependent Variable Input 1 | Dependent Variable 1 Options | Sub Algorithm
| [EPG_electric] |  |  | = (γWater * 1.0 * (ShowerTemp - SupplyTemp)) / (RE_electric * 3412)
| [Hours] |  |  | = (GPM_base * L * Household * SPCD * 365.25 * 0.636 )/ GPH
| [EPG_gas ] |  |  | = (γWater * 1.0 * (ShowerTemp - SupplyTemp)) / (RE_gas * 100,000)
Variables:
| Label | Dependent Variable Input 1 | Dependent Variable 1 Options | Dependent Variable Input 2 | Dependent Variable 2 Options | Defaults / Values | Calculation (C) or Customizable (Y/N) | Units | Variable Definition
| [%ElectricDHW ] | Fuel Type | Electric |  |  | 100% | N | Percentage | Proportion of water rheating supplied by electric resistance heating
|  |  | Natural Gas |  |  | 0%
|  |  | Unknown |  |  | 30%
| [GPM_base] | Program | Direct Install |  |  | 2.5 | Y | GPM | Flow rate of the baseline showerhead
|  |  | Retrofit, Efficiency Kits, NC, or TOS |  |  | 2.35
| [GPM_low] |  |  |  |  | 1.5 | Y | GPM | Flow rate of the low-flow showerhead
| [L] |  |  |  |  | 7.8 | N | Minutes | Shower length in minutes with showerhead
| [Household] | Unit Type | Single-Family - Deemed |  |  | 2.51 | Y |  | Average number of people per household
|  |  | Multifamily - Deemed |  |  | 2.18
| [SPCD] |  |  |  |  | 0.6 | N |  | Showers Per Capita Per Day
| [365.25] |  |  |  |  | 365.25 | N | Days | Days per year, on average
| [SPH] | Unit Type | Single-Family |  |  | 1.79 | Y |  | Showerheads Per Household so that pre-showerhead savings fractions can be determined
|  |  | Multifamily |  |  | 1.3
| [EPG_electric] | Water Heater Type | Resistance (or unknown) |  |  | 0.1109 | C | kWh/gal | Energy per gallon of hot water supplied by electric
|  |  | Heat Pump |  |  | 0.0543
| [γWater] |  |  |  |  | 8.33 | N | lbs/gallon | Specific weight of water
| [1.0] |  |  |  |  | 1 | Btu/lb°F | Btu/lb-°F | Heat Capacity of water
| [ShowerTemp] |  |  |  |  | 101 | N | °F | Assumed temperature of water
| [SupplyTemp] |  |  |  |  | 56.5 | N | °F | Assumed temperature of water entering house
| [RE_electric] | Water Heater Type | Electric Resistance or Unknown |  |  | 98% | N | Percentage | Average Recovery efficiency of electric water heater
|  |  | Heat Pump |  |  | 200%
| [3412] | [5 empty] | N | Btu to kWh | Converts Btu to kWh
| [ISR] | Program | Direct-install, NC, or TOS |  |  | 0.98 | N |  | In service rate of shower head
|  |  | Efficiency Kits - EnergyWise (Low Income) |  |  | 0.74
|  |  | Efficiency Kits - LivingWise (Schools) |  |  | 0.43
| [ΔkWh] | [5 empty] | C | kWh | Calculated value above
| [Hours] | Program | Direct install | Building Type | Single Family Electric Resistance DHW (or unknown) | 264.4 | C | Hours | Annual electric DWH recovery hours for showerhead use
[5 empty] | Single Family Heat Pump DHW | 129.4
[5 empty] | Multifamily Electric Resistance DHW (or unknown) | 229.7
[5 empty] | Multifamily Heat Pump DHW | 112.4
|  |  | Retrofit, Efficiency Kits, NC and TOS |  | Single Family Electric Resistance DHW (or unknown) | 248.6
[5 empty] | Single Family Heat Pump DHW | 121.7
[5 empty] | Multifamily Electric Resistance DHW (or unknown) | 215.9
[5 empty] | Multifamily Heat Pump DHW | 105.7
| [GPH] | Hot water heater type | Electric Resistance storage tank |  |  | 4.5 | N |  | Gallons per hour recovery of electric water heater calculated for 70F temp rise (126.5-56.5), 98% recovery efficiency for electric resistance (or unknown) and 200% for heat pump water heaters , and typical 4.5kW electric resistance storage tank.
|  |  | Electric Resistance or Unknown |  |  | 25.8
|  |  | Heat Pump |  |  | 52.7
| [CF] |  |  |  |  | 1.6% | N |  | Coincidence Factor for electric load reduction
| [%FossilDHW ] | Fuel Type | Electric |  |  | 0% | N |  | Proportion of water heating supplied by Natural Gas heating
|  |  | Natural Gas |  |  | 100%
|  |  | Unknown |  |  | 70%
| [EPG_gas ] | Water Heater Type | Storage Tank - SF and MF |  |  | 0.00475 | N | Therms/gal | Energy per gallon of hot water supplied by gas
|  |  | Central Boiler DWH - MF |  |  | 0.00626
|  |  | Unknown DHW - MF |  |  | 0.00535
| [RE_gas ] | Housing Unit | Single-Family |  |  | 78% | N | Percentage | Recovery efficiency of electric water heater
|  |  | Multifamily | Water Heater Type | Storage Tank | 78%
[5 empty] | Central Boiler | 59%
[5 empty] | Unknown | 69%
| [100,000 ] | [5 empty] | N | Btus to Therms | Converts Btus to Therms
| [ΔTherms] | [5 empty] | C | Therms | Therm impact calculated above
| [365.25] |  |  |  |  | 365.25 | N | Days | Days per year

## Dom Hot Water Pipe Insulation
Dom Hot Water Pipe Insulation
| Measure Code: | RS-HWE-PINS-V01-170101
| Lifetime of Efficient Equipment: |  |  |  |  | Remaining Lifetime of Existing Equipment (Early Replacement Only):
| Dependent Variable Input 1 | Dependent Variable 1 Options | Lifetime |  |  | Dependent Variable Input 1 | Dependent Variable 1 Options | Remaining Lifetime
12
| Measure Cost: |  |  |  |  | Deferred Baseline Replacement Cost (Early Replacement Only):
| Dependent Variable Input 1 | Dependent Variable 1 Options | Incremental Cost | Full Cost (Early Replacement) |  | Dependent Variable Input 1 | Dependent Variable 1 Options | Deferred Baseline Replacement Cost
| Material and Installtion Cost | Known | Actual
|  | Unknown | $4/linear foot
O&M Cost:
| Dependent Variable Input 1 | Dependent Variable 1 Options | Life of Component | Cost
Primary Algorithms:
| Metric | Algorithm
Time of Sale | Time of Sale Energy (ΔkWh) | =(([C_Base] / [R_Base] - [C_EE] / [R_EE]) * [L] * [∆T] * [Hours]) / ([ηDHW_Elec] * [3,412])
| Time of Sale Demand (ΔkW) | = [∆kWh] / [Hours]
| Time of Sale Gas (ΔTherms) | =(([C_Base] / [R_Base] - [C_EE] / [R_EE]) * [L] * [∆T] * [Hours]) / [(ηDHW_Gas] * [100,000])
| Time of Sale Peak Gas (ΔPeakTherms) | = [∆Therms] /365.25
Time of Sale Water (ΔGallons)
Early Replacement Only | Existing Unit Life Energy (ΔkWh)
Existing Unit Life Demand (ΔkW)
Existing Unit Life Gas (ΔTherms)
Existing Unit Life Peak Gas (ΔPeakTherms)
Existing Unit Life Water (ΔGallons)
Remaining Life Energy (ΔkWh)
Remaining Life Demand (ΔkW)
Remaining Life Gas (ΔTherms)
Remaining Life Peak Gas (ΔPeakTherms)
Remaining Life Water (ΔGallons)
Sub Algorithms:
| Variable | Dependent Variable Input 1 | Dependent Variable 1 Options | Sub Algorithm
| [Cbase] |  |  | =[Diameter] * π/12
| [CEE] |  |  | =[Diameter] * π/12
| [REE] |  |  | =[1.0] + [R value of insulation]
Variables:
| Label | Dependent Variable Input 1 | Dependent Variable 1 Options | Dependent Variable Input 2 | Dependent Variable 2 Options | Defaults / Values | Calculation (C) or Customizable (Y/N) | Units | Variable Definition
| [∆kWh] | Linear feet | 6 | R-4 Insulation Thickness (inches) | 0.75 | 24.7 | C | kWh | Electric energy savings. Use algorithm or deemed values per 6ft length provided.
|  |  |  | R-6 Insulation Thickness (inches) | 1 | 35.5
| [Cbase] | Pipe diameter | 0.5" |  |  | 0.131 | C | ft | Circumference (ft) of uninsulated pipe
|  |  | 0.75" |  |  | 0.196
| [Diameter] | [5 empty] | Y | in | Diameter of pipe
| [Rbase] |  |  |  |  | 1 | N | hr-°F-ft2/Btu | Thermal resistance coefficient (hr-°F-ft2)/Btu) of uninsulated pipe
| [CEE] | Pipe diameter and wrap | 0.5" insulated with 3/4" R-4 wrap |  |  | 0.524 | C | ft | Circumference (ft) of insulated pipe
|  |  | 0.50" insulated with 1" R-6 wrap |  |  | 0.654
| [REE] | Wrap Type | R-4 |  |  | 5 | C | hr-°F-ft2/Btu | Thermal resistance coefficient (hr-°F-ft2)/Btu) of insulated pipe
|  |  | R-6 |  |  | 7
| [R value of insulation] | [5 empty] | Y | hr-°F-ft2/Btu | Thermal resistance coefficient (hr-°F-ft2)/Btu) of insulation
| [L] |  |  |  |  | 6 | Y | ft | Length of pipe from water heating source covered by pipe wrap
| [ΔT] |  |  |  |  | 60 | Y | °F | Average temperature difference (°F) between supplied water and outside air
| [Hours] |  |  |  |  | 8766 | N | Hours | Hours per year
| [ηDHWElec] |  |  |  |  | 0.98 | Y |  | Recovery efficiency of electric hot water heater
| [3412] |  |  |  |  | 3412 | N | Btu to kWh | Conversion factor from Btu to kWh
| [ηDHWGas] |  |  |  |  | 0.78 | N |  | Recovery efficiency of gas hot water heater
| [100000] |  |  |  |  | 100000 | N | Btu to therms | Conversion factor from Btu to Therms
| [ΔTherms] | [5 empty] | C | Therms | Gas savings from pipe wrap insulation
| [365.25] |  |  |  |  | 365.25 | N | Days | Number of days per year

## Water Heater Wrap
Water Heater Wrap
| Measure Code: | RS-HWE-WRAP-V01-170101
| Lifetime of Efficient Equipment: |  |  |  |  | Remaining Lifetime of Existing Equipment (Early Replacement Only):
| Dependent Variable Input 1 | Dependent Variable 1 Options | Lifetime |  |  | Dependent Variable Input 1 | Dependent Variable 1 Options | Remaining Lifetime
7
| Measure Cost: |  |  |  |  | Deferred Baseline Replacement Cost (Early Replacement Only):
| Dependent Variable Input 1 | Dependent Variable 1 Options | Incremental Cost | Full Cost (Early Replacement) |  | Dependent Variable Input 1 | Dependent Variable 1 Options | Deferred Baseline Replacement Cost
| Material and Installation Cost | Known | Actual
|  | Unknown | 58
O&M Cost:
| Dependent Variable Input 1 | Dependent Variable 1 Options | Life of Component | Cost
Primary Algorithms:
| Metric | Algorithm
Time of Sale | Time of Sale Energy (ΔkWh) | =(([A_Base] / [R_Base] - [A_EE] / [R_EE]) * [∆T] * [Hours]) / ([ηDHW_Elec] * [3,412])
| Time of Sale Demand (ΔkW) | = [∆kWh] / [Hours]
| Time of Sale Gas (ΔTherms) | =(([A_Base] / [R_Base] - [A_EE] / [R_EE]) * [∆T] * [Hours]) / ([ηDHW_Gas] * [100,000])
| Time of Sale Peak Gas (ΔPeakTherms) | = [∆Therms] /365.25
Time of Sale Water (ΔGallons)
Early Replacement Only | Existing Unit Life Energy (ΔkWh)
Existing Unit Life Demand (ΔkW)
Existing Unit Life Gas (ΔTherms)
Existing Unit Life Peak Gas (ΔPeakTherms)
Existing Unit Life Water (ΔGallons)
Remaining Life Energy (ΔkWh)
Remaining Life Demand (ΔkW)
Remaining Life Gas (ΔTherms)
Remaining Life Peak Gas (ΔPeakTherms)
Remaining Life Water (ΔGallons)
Sub Algorithms:
| Variable | Dependent Variable Input 1 | Dependent Variable 1 Options | Sub Algorithm
Variables:
| Label | Dependent Variable Input 1 | Dependent Variable 1 Options | Dependent Variable Input 2 | Dependent Variable 2 Options | Defaults / Values | Calculation (C) or Customizable (Y/N) | Units | Variable Definition
| [Abase] | Capacity (gal) | 30 |  |  | 19.16 | Y | ft2 | Surface area (ft2) of storage tank prior to adding tank wrap
|  |  | 40 |  |  | 23.18
|  |  | 50 |  |  | 24.99
|  |  | 80 |  |  | 31.84
| [Rbase] |  |  |  |  | 14 | Y | hr-°F-ft2/Btu | Thermal resistance coefficient (hr-°F-ft¬¬2/BTU) of uninsulated tank
| [AEE] | Capacity (gal) | 30 |  |  | 20.94 | Y | ft2 | Surface area (ft2) of storage tank after addition of tank wrap
|  |  | 40 |  |  | 25.31
|  |  | 50 |  |  | 27.06
|  |  | 80 |  |  | 34.14
| [REE] |  |  |  |  | 24 | Y | hr-°F-ft2/Btu | Thermal resistance coefficient ((hr-°F-ft¬¬2/BTU) of tank after addition of tank wrap (R-value of uninsulated tank + R-value of tank wrap)
| [ΔT] |  |  |  |  | 60 | Y | °F | Average temperature difference (°F) between tank water and outside air
| [Hours] |  |  |  |  | 8766 | N | Hours | Hours per year
| [ηDHWElec] |  |  |  |  | 0.98 | Y |  | Recovery efficiency of electric hot water heater
| [3412] |  |  |  |  | 3412 | N | Btu to kWh | Conversion factor from Btu to kWh
| [ΔkWh] | [5 empty] | C | kWh | Electric energy savings from tank wrap installation
| [ηDHWGas] |  |  |  |  | 0.78 | N |  | Recovery efficiency of gas hot water heater
| [100000] |  |  |  |  | 100000 | N | Btu to therms | Conversion factor from Btu to Therms
| [ΔTherms] | [5 empty] | C | Therms | Gas savings from tank wrap insulation
| [365.25] |  |  |  |  | 365.25 | N | Days | Number of days per year

## Central Air Source Heat Pump
Central Air Source Heat Pump
| Measure Code: | RS-HVC-ASHP-V04-200101
| Lifetime of Efficient Equipment: |  |  |  |  | Remaining Lifetime of Existing Equipment (Early Replacement Only):
| Dependent Variable Input 1 | Dependent Variable 1 Options | Lifetime (years) |  |  | Dependent Variable Input 1 | Dependent Variable 1 Options | Remaining Lifetime (years)
|  |  | 18 |  |  |  |  | 6
| Measure Cost: | [6 empty] | Deferred Baseline Replacement Cost (Early Replacement Only):
| Dependent Variable Input 1 | Dependent Variable 1 Options | Dependent Variable Input 2 | Dependent Variable 2 Options | Incremental Cost | Full Cost (Early Replacement) |  | Dependent Variable Input 1 | Dependent Variable 1 Options | Deferred Baseline Replacement Cost
| HVAC SAVE QI? | Quality Installation performed | Efficiency Level (SEER) | 14.5 | $123 per unit + $150 QI Install | $2355 per ton + $123 + $150 QI Install |  |  |  | $2355 per ton
|  |  |  | 15 | $303 per unit + $150 QI Install | $2355 per ton + $303 + $150 QI Install
|  |  |  | 16 | $438 per unit + $150 QI Install | $2355 per ton + $438 + $150 QI Install
|  |  |  | 17 | $724 per unit + $150 QI Install | $2355 per ton + $724 + $150 QI Install
|  |  |  | 18+ | $724 per unit + $150 QI Install | $2355 per ton + $724 + $150 QI Install
|  | Quality Installation not performed | Efficiency Level (SEER) | 14.5 | $123 per unit | $2355 per ton + $123
|  |  |  | 15 | $303 per unit | $2355 per ton + $303
|  |  |  | 16 | $438 per unit | $2355 per ton + $438
|  |  |  | 17 | $724 per unit | $2355 per ton + $724
|  |  |  | 18+ | $724 per unit | $2355 per ton + $724
O&M Cost:
Primary Algorithms:
| Metric | Algorithm
Time of Sale | Time of Sale Energy (ΔkWh) | = [([EFLH_cool]* [Capacity_Cool]*(1/(([SEER_base]*(1-[DeratingCool_base]))) - 1/(([SEER_ee]*(1-[DeratingCool_eff])))))/1000] + [([EFLH_Heat]*[Capacity_Heat]* (1/(([HSPF_base]*(1-[DeratingHeat_base]))) - 1/(([HSFP_ee]*(1-[DeratingHeat_eff])))))/1000]
| Time of Sale Demand (ΔkW) | = (([Capacity_Cool] * (1/(([EER_base]*(1-[DeratingCool_base]))) - 1/(([EER_ee]*(1-[DeratingCool_eff])))))/1000) * [CF]
Time of Sale Gas (ΔTherms)
Time of Sale Peak Gas (ΔPeakTherms)
Time of Sale Water (ΔGallons)
Early Replacement Only | Existing Unit Life Energy (ΔkWh) | = [([EFLH_cool]* [Capacity_Cool]*(1/(([SEER_exist]*(1-[DeratingCool_base]))) - 1/(([SEER_ee]*(1-[DeratingCool_eff])))))/1000] + [([EFLH_Heat]*[Capacity_Heat]* (1/(([HSPF_exist]*(1-[DeratingHeat_base]))) - 1/(([HSFP_ee]*(1-[DeratingHeat_eff])))))/1000]
| Existing Unit Life Demand (ΔkW) | = (([Capacity_Cool] * (1/(([EER_exist]*(1-[DeratingCool_base]))) - 1/(([EER_ee]*(1-[DeratingCool_eff])))))/1000) * [CF]
Existing Unit Life Gas (ΔTherms)
Existing Unit Life Peak Gas (ΔPeakTherms)
Existing Unit Life Water (ΔGallons)
| Remaining Life Energy (ΔkWh) | = [([EFLH_cool]* [Capacity_Cool]*(1/(([SEER_base]*(1-[DeratingCool_base]))) - 1/(([SEER_ee]*(1-[DeratingCool_eff])))))/1000] + [([EFLH_Heat]*[Capacity_Heat]* (1/(([HSPF_base]*(1-[DeratingHeat_base]))) - 1/(([HSFP_ee]*(1-[DeratingHeat_eff])))))/1000]
| Remaining Life Demand (ΔkW) | = (([Capacity_Cool] * (1/(([EER_base]*(1-[DeratingCool_base]))) - 1/(([EER_ee]*(1-[DeratingCool_eff])))))/1000) * [CF]
Remaining Life Gas (ΔTherms)
Remaining Life Peak Gas (ΔPeakTherms)
Remaining Life Water (ΔGallons)
Sub Algorithms:
| Variable | Dependent Variable Input 1 | Dependent Variable 1 Options | Sub Algorithm
| [EERee] | EER unknown, SEER available |  | = (-0.02 * SEER_ee^2) + (1.12 * SEER_ee)
| [EERexist ] | EER known, SEER available |  | = (-0.02 * SEER_base^2) + (1.12 * SEER)
Variables:
| Label | Dependent Variable Input 1 | Dependent Variable 1 Options | Dependent Variable Input 2 | Dependent Variable 2 Options | Defaults / Values | Calculation (C) or Customizable (Y/N) | Units | Variable Definition
| [EFLHcool] | Climate Zone | Zone 5 (Burlington) | Housing Type | Single Family New | 548 | N | Hours | Equivalent Full Load Hours of air conditioning
[5 empty] | Single Family Existing | 918
[5 empty] | Multifamily New | 504
[5 empty] | Multifamily Existing | 736
[5 empty] | Manufactured New | 508
[5 empty] | Manufactured Existing | 865
|  |  | Zone 6 (Mason City) |  | Single Family New | 279
[5 empty] | Single Family Existing | 468
[5 empty] | Multifamily New | 257
[5 empty] | Multifamily Existing | 375
[5 empty] | Manufactured New | 259
[5 empty] | Manufactured Existing | 441
|  |  | Average/Unknown (Des Moines) |  | Single Family New | 484
[5 empty] | Single Family Existing | 811
[5 empty] | Multifamily New | 445
[5 empty] | Multifamily Existing | 650
[5 empty] | Manufactured New | 449
[5 empty] | Manufactured Existing | 764
| [CapacityCool] | [5 empty] | Y | Btu/hr | Cooling capacity of Air Source Heat Pump, 1 ton = 12000Btu/hr, rated at A2 conditions, 95 F outdoor dry-bulb temperature
| [SEERbase] |  |  |  |  | 14.4 | N | kBtu/kWh | Seasonal Energy Efficiency Ratio (SEER) of baseline Air Source Heat Pump (kBtu/kWh)
| [SEERee] |  |  |  |  | 15.1 | Y | kBtu/kWh | Seasonal Energy Efficiency Ratio (SEER) of efficient Air Source Heat Pump (kBtu/kWh)
| [SEERexist] | Existing Cooling System | Air Source Heat Pump |  |  | 9.12 | Y | kBtu/kWh | Seasonal Energy Efficiency Ratio (SEER) of existing cooling system (kBtu/kWh)
|  |  | Central AC |  |  | 8.6
|  |  | No central cooling Set ‘1/SEER_exist’ = |  |  | 0
| [DeratingCooleff] | Installation | Quality Installation performed |  |  | 0% | N |  | Efficient ASHP Cooling derating
|  |  | Quality Installation not performed |  |  | 10.5%
| [DeratingCoolbase] |  |  |  |  | 10.5% | N |  | Baseline ASHP Cooling derating
| [EFLHHeat ] | Climate Zone | Zone 5 (Burlington) | Housing Type | Single Family New | 1922 | N | Hours | Equivalent Full Load Hours of heating
[5 empty] | Single Family Existing | 2022
[5 empty] | Multifamily New | 1389
[5 empty] | Multifamily Existing | 1643
[5 empty] | Manufactured New | 1797
[5 empty] | Manufactured Existing | 2137
|  |  | Zone 6 (Mason City) |  | Single Family New | 2732
[5 empty] | Single Family Existing | 2874
[5 empty] | Multifamily New | 1975
[5 empty] | Multifamily Existing | 2335
[5 empty] | Manufactured New | 2554
[5 empty] | Manufactured Existing | 3037
|  |  | Average/Unknown (Des Moines) |  | Single Family New | 2160
[5 empty] | Single Family Existing | 2272
[5 empty] | Multifamily New | 1561
[5 empty] | Multifamily Existing | 1846
[5 empty] | Manufactured New | 2019
[5 empty] | Manufactured Existing | 2401
| [CapacityHeat] | [5 empty] | Y | Btu/hr | Heating capacity of Air Source Heat Pump (Btu/hr), where 1 ton - 12,000Btu/hr, at Standard Rating Conditions (High Temperature Steady State Heating, 47 F Dry-bulb)
| [HSPFBase] |  |  |  |  | 8.2 | N | kBtu/kWh | Heating System Performance Factor (HSPF) of baseline Air Source Heat Pump
| [HSFP_ee] |  |  |  |  | 8.6 | Y | kBtu/kWh | Heating system Performance Factor (HSPF) of efficient Air Source Heat Pump
| [HSPFExist] | Existing Heating System | Air Source Heat Pump |  |  | 5.44 | Y | kBtu/kWh | Heating System Performance Factor (HSPF) if existing heating system
|  |  | Electric Resistance or Electric Furnace |  |  | 3.41
| [DeratingHeateff] | Installation | Quality Installation performed |  |  | 0% | N |  | Efficient ASHP Heating derating
|  |  | Quality Installation not performed |  |  | 11.8%
| [DeratingHeatbase] |  |  |  |  | 11.8% | N |  | Baseline ASHP Heating derating
| [EERbase ] |  |  |  |  | 11.8 | N | kBtu/hr/kW | Energy Efficiency Ratio (EER) of baseline Air Source Heat Pump
| [EERee] |  |  |  |  | 12.5 | C | kBtu/hr/kW | Energy Efficiency Ratio (EER) of baseline Air Source Heat Pump
| [EERexist ] | Existing Cooling System | Air Source Heat Pump |  |  | 8.55 | Y | kBtu/hr/kW | Energy Efficiency Ratio (EER) of existing cooling system
|  |  | Central AC |  |  | 8.15
|  |  | No central cooling Set ‘1/EER_exist’ = |  |  | 0
| [CF] |  |  |  |  | 97% | N |  | Summer system peak Coincidence Factor for cooling

## Central Air Conditioner
Central Air Conditioner
| Measure Code: | RS-HVC-CAC-V04-200101
| Lifetime of Efficient Equipment: |  |  |  |  | Remaining Lifetime of Existing Equipment (Early Replacement Only):
| Dependent Variable Input 1 | Dependent Variable 1 Options | Lifetime (years) |  |  | Dependent Variable Input 1 | Dependent Variable 1 Options | Remaining Lifetime (years)
|  |  | 18 |  |  |  |  | 6
| Measure Cost: | [6 empty] | Deferred Baseline Replacement Cost (Early Replacement Only):
| Dependent Variable Input 1 | Dependent Variable 1 Options | Dependent Variable Input 2 | Dependent Variable 2 Options | Incremental Cost | Full Cost (Early Replacement) |  | Dependent Variable Input 1 | Dependent Variable 1 Options | Deferred Baseline Replacement Cost
| HVAC SAVE QI? | Quality Installation performed | Efficiency Level (SEER) | 14 | $0 + $150 QI Install | $2185 per ton + $150 QI Install |  |  |  | $2185 per ton
|  |  |  | 15 | $108 + $150 QI Install | $2185 per ton + $108 + $150 QI Install
|  |  |  | 16 | $221 + $150 QI Install | $2185 per ton + $221 + $150 QI Install
|  |  |  | 17 | $620 + $150 QI Install | $2185 per ton + $620 + $150 QI Install
|  |  |  | 18+ | $620 + $150 QI Install | $2185 per ton + $620 + $150 QI Install
|  | Quality Installation not performed | Efficiency Level (SEER) | 14 | 0 | $2185 per ton
|  |  |  | 15 | 108 | $2185 per ton + $108
|  |  |  | 16 | 221 | $2185 per ton + $221
|  |  |  | 17 | 620 | $2185 per ton + $620
|  |  |  | 18+ | 620 | $2185 per ton + $620
O&M Cost:
Primary Algorithms:
| Metric | Algorithm
Time of Sale | Time of Sale Energy (ΔkWh) | For units with cooling capacities less than 65 kBtu/hr: '= [([EFLH_cool]* [Capacity_Coolee]*(1/(([SEER_base]*(1-[DeratingCool_base]))) - 1/(([SEER_ee]*(1-[DeratingCool_eff])))))/1000] For units with cooling capacities equal to or greater than 65 kBtu/hr: '= [([EFLH_cool]* [Capacity_Coolee]*(1/(([IEER_base]*(1-[DeratingCool_base]))) - 1/(([IEER_ee]*(1-[DeratingCool_eff])))))/1000]
| Time of Sale Demand (ΔkW) | = [([Capacity_Coolee] * (1/(([EER_base] *(1-[DeratingCool_base]))) - 1/(([EER_ee] )*(1-[DeratingCool_eff])))))/1000]* [CF]
Time of Sale Gas (ΔTherms)
Time of Sale Peak Gas (ΔPeakTherms)
Time of Sale Water (ΔGallons)
Early Replacement Only | Existing Unit Life Energy (ΔkWh) | For units with cooling capacities less than 65 kBtu/hr, 1st 6 years: = [([EFLH_cool]* ([Capacity_Coolexist]* 1/(([SEER_exist]*(1-[DeratingCool_base] )) ))- ([Capacity_Coolee]* 1/(([SEER_ee]*(1-[DeratingCool_eff])))))/1000] For units with cooling capacities equal to or greater than 65 kBtu/hr, 1st 6 years: = [([EFLH_cool]* ([Capacity_Coolexist]*1/(([IEER_exist]*(1-[DeratingCool_base]))))- ( [Capacity_Coolee]* 1/(([IEER_ee]*(1-[DeratingCool_eff])))))/1000]
| Existing Unit Life Demand (ΔkW) | = [(([Capacity_Coolexist] *1/(([EER_exist]*(1-[DeratingCool_base]))))-([Capacity_Coolee] * 1/(([EER_ee]*(1-[DeratingCool_eff])))))/1000] * [CF]
Existing Unit Life Gas (ΔTherms)
Existing Unit Life Peak Gas (ΔPeakTherms)
Existing Unit Life Water (ΔGallons)
| Remaining Life Energy (ΔkWh) | For units with cooling capacities less than 65 kBtu/hr, Next 12 years: = [([EFLH_cool]* [Capacity_Coolee]*(1/(([SEER_base]*(1-[DeratingCool_base]))) - 1/(([SEER_ee]*(1-[DeratingCool_eff])))))/1000] For units with cooling capacities equal to or greater than 65 kBtu/hr, Next 12 years: = [([EFLH_cool]* [Capacity_Coolee]*(1/(([IEER_base]*(1-[DeratingCool_base]))) - 1/(([IEER_ee]*(1-[DeratingCool_eff])))))/1000]
| Remaining Life Demand (ΔkW) | = [(([Capacity_Coolexist] *1/(([EER_base]*(1-[DeratingCool_base]))))-([Capacity_Coolee] * 1/(([EER_ee]*(1-[DeratingCool_eff])))))/1000] * [CF]
Remaining Life Gas (ΔTherms)
Remaining Life Peak Gas (ΔPeakTherms)
Remaining Life Water (ΔGallons)
Sub Algorithms:
| Variable | Dependent Variable Input 1 | Dependent Variable 1 Options | Sub Algorithm
Variables:
| Label | Dependent Variable Input 1 | Dependent Variable 1 Options | Dependent Variable Input 2 | Dependent Variable 2 Options | Defaults / Values | Calculation (C) or Customizable (Y/N) | Units | Variable Definition
| [EFLHcool ] | Climate Zone | Zone 5 (Burlington) | Housing Type | Single Family New | 548 | N | Hours | Equivalent Full Load Hours for cooling
[5 empty] | Single Family Existing | 918
[5 empty] | Multifamily New | 504
[5 empty] | Multifamily Existing | 736
[5 empty] | Manufactured New | 508
[5 empty] | Manufactured Existing | 865
|  |  | Zone 6 (Mason City) |  | Single Family New | 279
[5 empty] | Single Family Existing | 468
[5 empty] | Multifamily New | 257
[5 empty] | Multifamily Existing | 375
[5 empty] | Manufactured New | 259
[5 empty] | Manufactured Existing | 441
|  |  | Average/Unknown (Des Moines) |  | Single Family New | 484
[5 empty] | Single Family Existing | 811
[5 empty] | Multifamily New | 445
[5 empty] | Multifamily Existing | 650
[5 empty] | Manufactured New | 449
[5 empty] | Manufactured Existing | 764
| [CapacityCoolee] |  |  |  |  | 36000 | Y | Btu/hr | Cooling capacity of new equipment in Btu/hr (note 1 ton = 12,000Btu/hr)
| [CapacityCoolexist] | [5 empty] | Y | Btu/hr | Cooling capacity of existing equipment in Btu/hr (note 1 ton = 12,000Btu/hr)
| [SEERbase] |  |  |  |  | 13.6 | N | kBtu/kWh | Seasonal Energy Efficiency Ratio (SEER) of baseline unit
| [SEERexist] | Existing Cooling System | Air source heat pump |  |  | 9.12 | Y | kBtu/kWh | Seasonal Energy Efficiency Ratio (SEER) of existing unit
|  |  | Central AC |  |  | 8.6
| [SEERee] |  |  |  |  | 15 | Y | kBtu/kWh | Seasonal Energy Efficiency Ratio (SEER) of efficient unit
| [DeratingCooleff] | Installation | Quality Installation performed |  |  | 0% | N | Percentage | Efficient Central Air Conditioning Cooling derating
|  |  | Quality Installation not performed |  |  | 10.5%
| [DeratingCoolbase] |  |  |  |  | 10.5% | N | Percentage | Baseline Central Air Conditioning Cooling derating
| [IEERbase] |  |  |  |  | 11.4 | N | kBtu/kWh | Integrated Energy Efficiency Ratio (IEER) of baseline unit
| [IEERexist] | [5 empty] | Y | kBtu/kWh | Integrated Energy Efficiency Ratio (IEER) of existing unit
| [IEERee] | [5 empty] | Y | kBtu/kWh | Integrated Energy Efficiency Ratio (IEER) of efficient unit
| [EERbase ] |  |  |  |  | 11.5 | N | kBtu/hr/kW | Energy Efficiency Ratio (EER) of baseline unit
| [EERexist] |  |  |  |  | 9.2 | Y | kBtu/hr/kW | Energy Efficiency Ratio (EER) of existing unit
| [EERee] |  |  |  |  | 12.5 | Y | kBtu/hr/kW | Energy Efficiency Ratio (EER) of efficient unit
| [CF ] | Installation | Quality Installation performed |  |  | 80% | N |  | Summer system peak Coincidence Factor for cooling
|  |  | Quality Installation not performed |  |  | 68%

## Boiler
Boiler
| Measure Code: | RS-HVC-GHEB-V04-210101
| Lifetime of Efficient Equipment: |  |  |  |  | Remaining Lifetime of Existing Equipment (Early Replacement Only):
| Dependent Variable Input 1 | Dependent Variable 1 Options | Lifetime (years) |  |  | Dependent Variable Input 1 | Dependent Variable 1 Options | Remaining Lifetime (years)
|  |  | 25 |  |  |  |  | 8
| Measure Cost: |  |  |  |  | Deferred Baseline Replacement Cost (Early Replacement Only):
| Dependent Variable Input 1 | Dependent Variable 1 Options | Incremental Cost | Full Cost (Early Replacement) |  | Dependent Variable Input 1 | Dependent Variable 1 Options | Deferred Baseline Replacement Cost
| AFUE | 85% | 415 | 4468 |  |  |  | 4053
|  | 86% | 1211 | 5264
|  | 87% | 1275 | 5328
|  | 88% | 1339 | 5392
|  | 89% | 1402 | 5455
|  | 90% | 1466 | 5519
|  | 91% | 1530 | 5583
|  | 92% | 1681 | 5734
|  | 93% | 1832 | 5885
|  | 94% | 1983 | 6036
|  | 95% | 2135 | 6188
|  | 96% | 2286 | 6339
|  | 97% | 2437 | 6490
|  | 98% | 2588 | 6641
|  | 99% | 2739 | 6792
O&M Cost:
Primary Algorithms:
| Metric | Algorithm
Time of Sale | Time of Sale Energy (ΔkWh)
Time of Sale Demand (ΔkW)
| Time of Sale Gas (ΔTherms) | =(([EFLH]*[Capacity])/(1 - [Derating_eff])*(([AFUE_eff] * (1 - [Derating_eff]))/([AFUE_base] * (1 - [Derating_Base])) -1))/[100,000]
| Time of Sale Peak Gas (ΔPeakTherms) | = [ΔTherms] * [GCF]
Time of Sale Water (ΔGallons)
Early Replacement Only | Existing Unit Life Energy (ΔkWh)
Existing Unit Life Demand (ΔkW)
| Existing Unit Life Gas (ΔTherms) | =(([EFLH]*[Capacity])/(1 - [Derating_eff])*(([AFUE_eff] * (1 - [Derating_eff]))/([AFUE_exist] * (1 - [Derating_base])) -1))/[100,000]
Existing Unit Life Peak Gas (ΔPeakTherms)
Existing Unit Life Water (ΔGallons)
Remaining Life Energy (ΔkWh)
Remaining Life Demand (ΔkW)
| Remaining Life Gas (ΔTherms) | =(([EFLH]*[Capacity])/(1 - [Derating_eff])*(([AFUE_eff] * (1 - [Derating_eff]))/([AFUE_base] * (1 - [Derating_base])) -1))/[100,000]
Remaining Life Peak Gas (ΔPeakTherms)
Remaining Life Water (ΔGallons)
Sub Algorithms:
| Variable | Dependent Variable Input 1 | Dependent Variable 1 Options | Sub Algorithm
Variables:
| Label | Dependent Variable Input 1 | Dependent Variable 1 Options | Dependent Variable Input 2 | Dependent Variable 2 Options | Defaults / Values | Calculation (C) or Customizable (Y/N) | Units | Variable Definition
| [EFLH ] | Climate Zone | Zone 5 (Burlington) | Housing Type | Single Family New | 766 | N | Hours | Equivalent Full Load Hours for heating
[5 empty] | Single Family Existing | 883
[5 empty] | Multifamily New | 534
[5 empty] | Multifamily Existing | 750
[5 empty] | Manufactured New | 651
[5 empty] | Manufactured Existing | 904
|  |  | Zone 6 (Mason City) |  | Single Family New | 1090
[5 empty] | Single Family Existing | 1253
[5 empty] | Multifamily New | 759
[5 empty] | Multifamily Existing | 1065
[5 empty] | Manufactured New | 926
[5 empty] | Manufactured Existing | 1284
|  |  | Average/Unknown (Des Moines) |  | Single Family New | 861
[5 empty] | Single Family Existing | 991
[5 empty] | Multifamily New | 601
[5 empty] | Multifamily Existing | 842
[5 empty] | Manufactured New | 732
[5 empty] | Manufactured Existing | 1015
| [Capacity] | [5 empty] | Y | Btu/hr | Nominal heating input capacity boiler size for efficient unit not existing unit
| [AFUEexist ] |  |  |  |  | 61.6% | Y | Percentage | Existing boiler Annual Fuel Utilization Efficiency (AFUE) rating
| [AFUEbase ] |  |  |  |  | 84% | Y | Percentage | Baseline boiler Annual Fuel Utilization Efficiency (AFUE) rating
| [AFUEeff ] | [5 empty] | Y | Percentage | Efficient boiler Annual Fuel Utilization Efficiency (AFUE) rating
| [Derating_Eff] |  |  |  |  | 5.9% | N | Percentage | Derating of AFUE to account for units not operating in field at rated efficiency
| [Derating_Base] |  |  |  |  | 3.3% | N | Percentage | Deating of AFUE to account for units not operating in field at rated efficiency
| [ΔTherms] | [5 empty] | C | Therms | Therm impact calculated above
| [GCF] |  |  |  |  | 0.014378 | N |  | Gas Coincidence Factor for heating
| [100,000] |  |  |  |  | 100000 | N | Btu/Therm | Converts Btu to therms

## Furnace
Furnace
| Measure Code: | RS-HVC-FRNC-V04-200101
| Lifetime of Efficient Equipment: |  |  |  |  | Remaining Lifetime of Existing Equipment (Early Replacement Only):
| Dependent Variable Input 1 | Dependent Variable 1 Options | Lifetime (years) |  |  | Dependent Variable Input 1 | Dependent Variable 1 Options | Remaining Lifetime (years)
|  |  | 20 |  |  |  |  | 6
| Measure Cost: | [6 empty] | Deferred Baseline Replacement Cost (Early Replacement Only):
| Dependent Variable Input 1 | Dependent Variable 1 Options | Dependent Variable Input 2 | Dependent Variable 2 Options | Incremental Cost | Full Cost (Early Replacement) |  | Dependent Variable Input 1 | Dependent Variable 1 Options | Deferred Baseline Replacement Cost
| HVAC SAVE QI? | Quality Installation performed | AFUE | 85% | $90 QI Install | $4030 + $90 QI Install |  |  |  | 4312
|  |  |  | 86% | $56 + $90 QI Install | $4086 + $90 QI Install
|  |  |  | 87% | $113 + $90 QI Install | $4143 + $90 QI Install
|  |  |  | 88% | $169 + $90 QI Install | $4199 + $90 QI Install
|  |  |  | 89% | $226 + $90 QI Install | $4256 + $90 QI Install
|  |  |  | 90% | $282 + $90 QI Install | $4312 + $90 QI Install
|  |  |  | 91% | $339 + $90 QI Install | $4369 + $90 QI Install
|  |  |  | 92% | $395 + $90 QI Install | $4425 + $90 QI Install
|  |  |  | 93% | $452 + $90 QI Install | $4482 + $90 QI Install
|  |  |  | 94% | $508 + $90 QI Install | $4538 + $90 QI Install
|  |  |  | 95% | $565 + $90 QI Install | $4595 + $90 QI Install
|  |  |  | 96% | $858 + $90 QI Install | $4888 + $90 QI Install
|  |  |  | 97% | $1151 + $90 QI Install | $5181 + $90 QI Install
|  |  |  | 98% | $1444 + $90 QI Install | $5474 + $90 QI Install
|  |  |  | 99% | $1738 + $90 QI Install | $5768 + $90 QI Install
|  | Quality Installation not performed | AFUE | 85% | N/A | 4030
|  |  |  | 86% | 56 | 4086
|  |  |  | 87% | 113 | 4143
|  |  |  | 88% | 169 | 4199
|  |  |  | 89% | 226 | 4256
|  |  |  | 90% | 282 | 4312
|  |  |  | 91% | 339 | 4369
|  |  |  | 92% | 395 | 4425
|  |  |  | 93% | 452 | 4482
|  |  |  | 94% | 508 | 4538
|  |  |  | 95% | 565 | 4595
|  |  |  | 96% | 858 | 4888
|  |  |  | 97% | 1151 | 5181
|  |  |  | 98% | 1444 | 5474
|  |  |  | 99% | 1738 | 5768
O&M Cost:
Primary Algorithms:
| Metric | Algorithm
Time of Sale | Time of Sale Energy (ΔkWh)
Time of Sale Demand (ΔkW)
| Time of Sale Gas (ΔTherms) | =(([EFLH]*[Capacity])/((1-[Derating_eff]))*(([AFUE_eff]*(1-[Derating_eff]))/([AFUE_base]*(1-[Derating_base)])-1))/[100,000]
| Time of Sale Peak Gas (ΔPeakTherms) | = [ΔTherms] *[GCF]
Time of Sale Water (ΔGallons)
Early Replacement Only | Existing Unit Life Energy (ΔkWh)
Existing Unit Life Demand (ΔkW)
| Existing Unit Life Gas (ΔTherms) | =(([EFLH]*[Capacity])/((1-[Derating_eff]))*(([AFUE_eff]*(1-[Derating_eff]))/([AFUE_exist]*(1-[Derating_base]))-1))/[100,000]
Existing Unit Life Peak Gas (ΔPeakTherms)
Existing Unit Life Water (ΔGallons)
Remaining Life Energy (ΔkWh)
Remaining Life Demand (ΔkW)
| Remaining Life Gas (ΔTherms) | =(([EFLH]*[Capacity])/((1-[Derating_eff]))*(([AFUE_eff]*(1-[Derating_eff]))/([AFUE_base]*(1-[Derating_base]))-1))/[100,000]
Remaining Life Peak Gas (ΔPeakTherms)
Remaining Life Water (ΔGallons)
Sub Algorithms:
| Variable | Dependent Variable Input 1 | Dependent Variable 1 Options | Sub Algorithm
Variables:
| Label | Dependent Variable Input 1 | Dependent Variable 1 Options | Dependent Variable Input 2 | Dependent Variable 2 Options | Defaults / Values | Calculation (C) or Customizable (Y/N) | Units | Variable Definition
| [EFLH] | Climate Zone | Zone 5 (Burlington) | Housing Type | Single Family New | 766 | N | Hours | Equivalent Full Load Hours for heating
[5 empty] | Single Family Existing | 883
[5 empty] | Multifamily New | 534
[5 empty] | Multifamily Existing | 750
[5 empty] | Manufactured New | 651
[5 empty] | Manufactured Existing | 904
|  |  | Zone 6 (Mason City) |  | Single Family New | 1090
[5 empty] | Single Family Existing | 1253
[5 empty] | Multifamily New | 759
[5 empty] | Multifamily Existing | 1065
[5 empty] | Manufactured New | 926
[5 empty] | Manufactured Existing | 1284
|  |  | Average/Unknown (Des Moines) |  | Single Family New | 861
[5 empty] | Single Family Existing | 991
[5 empty] | Multifamily New | 601
[5 empty] | Multifamily Existing | 842
[5 empty] | Manufactured New | 732
[5 empty] | Manufactured Existing | 1015
| [Capacity] | [5 empty] | Y | Btu/hr | Nominal heating input capacity furnace size (Btu/hr) for efficient unit not existing unit
| [AFUEexist ] |  |  |  |  | 64.4% | Y | AFUE | Existing furnace Annual Fuel Utilization Efficiency (AFUE) rating
| [AFUEbase ] |  |  |  |  | 85% | N | AFUE | Baseline furnace Annual Fuel Utilization Efficiency (AFUE) rating. Note that when an IA net-to-gross (NTG) factor is determined for this measure, this adjusted baseline should be replaced with the appropriate Federal Standard efficiency level.
| [AFUEeff ] | [5 empty] | Y | AFUE | Efficient furnace Annual Fuel Utilization Efficiency (AFUE) rating
| [Deratingeff] | Installation | Quality Installation performed |  |  | 0% | N | Percentage | Efficient furnace AFUE derating
|  |  | Quality Installation not performed |  |  | 6.4%
| [Deratingbase] |  |  |  |  | 6.4% | N | Percentage | Baseline furnace AFUE derating
| [ΔTherms] | [5 empty] | C | Therms | Therm impact calculated above
| [GCF] |  |  |  |  | 0.016525 | N |  | Gas Coincidence Factor for heating

## Furnace Blower Motor
| Furnace Blower Motor | This measure is effective until 12/31/2019. It should not be used beyond that date.
| Measure Code: | RS-HVC-FBMT-V03-190101
| Lifetime of Efficient Equipment: |  |  |  |  | Remaining Lifetime of Existing Equipment (Early Replacement Only):
| Dependent Variable Input 1 | Dependent Variable 1 Options | Lifetime (years) |  |  | Dependent Variable Input 1 | Dependent Variable 1 Options | Remaining Lifetime (years)
20
| Measure Cost: |  |  |  |  | Deferred Baseline Replacement Cost (Early Replacement Only):
| Dependent Variable Input 1 | Dependent Variable 1 Options | Incremental Cost | Full Cost (Early Replacement) |  | Dependent Variable Input 1 | Dependent Variable 1 Options | Deferred Baseline Replacement Cost
| Measure Combination | Stand-alone | 97
|  | Coupled with Furnace measure | 0
O&M Cost:
Primary Algorithms:
| Metric | Algorithm
Time of Sale | Time of Sale Energy (ΔkWh) | = [Heating Savings] + [Cooling Savings] + [Shoulder Season Savings]
| Time of Sale Demand (ΔkW) | = (([NoACCooling Savings])/([Cooling Season Hours])+([Cooling Savings]-[NoACCooling Savings])/([FLH_cooling])) * [CF]
| Time of Sale Gas (ΔTherms) | = - ([Heating Savings] * [0.03412])/([AFUE] )
| Time of Sale Peak Gas (ΔPeakTherms) | = [ΔTherms] * [GCF]
Time of Sale Water (ΔGallons)
Early Replacement Only | Existing Unit Life Energy (ΔkWh)
Existing Unit Life Demand (ΔkW)
Existing Unit Life Gas (ΔTherms)
Existing Unit Life Peak Gas (ΔPeakTherms)
Existing Unit Life Water (ΔGallons)
Remaining Life Energy (ΔkWh)
Remaining Life Demand (ΔkW)
Remaining Life Gas (ΔTherms)
Remaining Life Peak Gas (ΔPeakTherms)
Remaining Life Water (ΔGallons)
Sub Algorithms:
| Variable | Dependent Variable Input 1 | Dependent Variable 1 Options | Sub Algorithm
Variables:
| Label | Dependent Variable Input 1 | Dependent Variable 1 Options | Dependent Variable Input 2 | Dependent Variable 2 Options | Defaults / Values | Calculation (C) or Customizable (Y/N) | Units | Variable Definition
| [Heating Savings] | Building Type and Vintage | Manufactured, existing | Climate Zone | Des Moines | 301.6 | N | kWh | Blower motor savings during heating season
[5 empty] | Burlington | 268.4
[5 empty] | Mason City | 381.5
|  |  | Manufactured, new |  | Des Moines | 217.4
[5 empty] | Burlington | 193.5
[5 empty] | Mason City | 275
|  |  | Multifamily, existing |  | Des Moines | 250.1
[5 empty] | Burlington | 222.6
[5 empty] | Mason City | 316.4
|  |  | Multifamily, new |  | Des Moines | 178.5
[5 empty] | Burlington | 158.8
[5 empty] | Mason City | 225.7
|  |  | Single-family, existing |  | Des Moines | 294.4
[5 empty] | Burlington | 262
[5 empty] | Mason City | 372.4
|  |  | Single-family, new |  | Des Moines | 255.9
[5 empty] | Burlington | 227.7
[5 empty] | Mason City | 323.7
|  |  | Residential, Unknown |  | Des Moines | 290
Burlington
Mason City
| [Cooling Savings ] | Building Type, Vintage | Manufactured, Existing, CAC | Climate Zone | Des Moines | 252.3 | N | kWh | Blower motor savings during cooling season if home has Central AC
[5 empty] | Burlington | 266.2
[5 empty] | Mason City | 208
|  |  | Manufactured, New, CAC |  | Des Moines | 209.2
[5 empty] | Burlington | 217.3
[5 empty] | Mason City | 183.1
|  |  | Multifamily, Existing, CAC |  | Des Moines | 236.7
[5 empty] | Burlington | 248.5
[5 empty] | Mason City | 199
|  |  | Multifamily, New, CAC |  | Des Moines | 208.6
[5 empty] | Burlington | 216.7
[5 empty] | Mason City | 182.8
|  |  | Single-family, Existing, CAC |  | Des Moines | 258.8
[5 empty] | Burlington | 273.5
[5 empty] | Mason City | 211.7
|  |  | Single-family, New, CAC |  | Des Moines | 214
[5 empty] | Burlington | 222.7
[5 empty] | Mason City | 185.9
|  |  | Residential, CAC |  | Des Moines | 256.5
Burlington
Mason City
|  |  | Residential, No Central AC |  | Des Moines | 147.6
Burlington
Mason City
|  |  | Manufactured, Existing, Cooling unknown |  | Des Moines | 237.6
[5 empty] | Burlington | 249.4
[5 empty] | Mason City | 199.5
|  |  | Manufactured, New, Cooling unknown |  | Des Moines | 200.5
[5 empty] | Burlington | 207.4
[5 empty] | Mason City | 178.1
|  |  | Multifamily, Existing, Cooling unknown |  | Des Moines | 224.1
[5 empty] | Burlington | 234.2
[5 empty] | Mason City | 191.7
|  |  | Multifamily, New, Cooling unknown |  | Des Moines | 200
[5 empty] | Burlington | 206.9
[5 empty] | Mason City | 177.8
|  |  | Single-family, Existing, Cooling unknown |  | Des Moines | 243.1
[5 empty] | Burlington | 255.7
[5 empty] | Mason City | 202.7
|  |  | Single-family, New, Cooling unknown |  | Des Moines | 204.6
[5 empty] | Burlington | 212.1
[5 empty] | Mason City | 180.5
|  |  | Residential, Cooling unknown |  | Des Moines | 241.1
Burlington
Mason City
| [Shoulder Season Savings] |  |  |  |  | 24.3 | N | kWh | Blower motor savings during shoulder seasons
| [ΔkWh] | CAC | With CAC |  |  | 570.8 | C | kWh | Annual kWh savings, as per calculation above. Defaults are provided based on all unknown values.
|  |  | No CAC |  |  | 462
|  |  | Unknown CAC |  |  | 555.5
| [ΔkW] | CAC | With CAC |  |  | 0.1815 | C | kW | Coincidence peak kW savings, as per calculation above. Defaults are provided based on all unknown values.
|  |  | No CAC |  |  | 0.0663
|  |  | Unknown CAC |  |  | 0.1627
| [NoACCooling Savings] |  |  |  |  | 147.6 | N | kWh | kWh savings in cooling season for homes without cooling
| [Cooling Season Hours] |  |  |  |  | 2952 | N | Hours | Total hours during cooling season
| [FLH_cooling] | Building Type and Vintage | Manufactured, existing | Climate Zone | Des Moines | 764 | N | Hours | Full load hours of air conditioning
[5 empty] | Burlington | 865
[5 empty] | Mason City | 441
|  |  | Manufactured, new |  | Des Moines | 449
[5 empty] | Burlington | 508
[5 empty] | Mason City | 259
|  |  | Multifamily, existing |  | Des Moines | 650
[5 empty] | Burlington | 736
[5 empty] | Mason City | 375
|  |  | Multifamily, new |  | Des Moines | 445
[5 empty] | Burlington | 504
[5 empty] | Mason City | 257
|  |  | Single-family, existing |  | Des Moines | 811
[5 empty] | Burlington | 918
[5 empty] | Mason City | 468
|  |  | Single-family, new |  | Des Moines | 484
[5 empty] | Burlington | 548
[5 empty] | Mason City | 279
|  |  | Residential, Residential |  | Des Moines | 794
Burlington
Mason City
| [CF] |  |  |  |  | 68% | N |  | Summer System Peak Coincidence Factor for Cooling
| [0.03412] |  |  |  |  | 0.03412 | N | kWh to Therms | Converts kWh to Therms
| [AFUE] |  |  |  |  | 95% | Y |  | Efficiency of the furnace, use actual if known
| [ΔTherms] |  |  |  |  | -10.4 | C | Therms | Therm impact calculated above. Default is provided based on all unknowns.
| [GCF] |  |  |  |  | 0.016525 | N |  | Gas Coincidence Factor for heating
| [ΔPeakTherms] |  |  |  |  | -0.172 | C | Therms | Peak Therm impact calculated above. Default is provided based on all unknowns.

## Geothermal Source Heat Pump
Geothermal Source Heat Pump
| Measure Code: | RS-HVC-GSHP-V04-200101
| Lifetime of Efficient Equipment: |  |  |  |  | Remaining Lifetime of Existing Equipment (Early Replacement Only):
| Dependent Variable Input 1 | Dependent Variable 1 Options | Lifetime (years) |  |  | Dependent Variable Input 1 | Dependent Variable 1 Options | Remaining Lifetime (years)
|  |  | 25 |  |  |  |  | 8
| Measure Cost: | [6 empty] | Deferred Baseline Replacement Cost (Early Replacement Only):
| Dependent Variable Input 1 | Dependent Variable 1 Options | Dependent Variable Input 2 | Dependent Variable 2 Options | Incremental Cost | Full Cost (Early Replacement) |  | Dependent Variable Input 1 | Dependent Variable 1 Options | Deferred Baseline Replacement Cost
| HVAC SAVE QI? | Quality Installation performed | Cost Known? | Cost Known | Actual minus $1867 per ton of capacity plus $150 | Actual minus $1867 per ton of capacity plus $150 |  |  |  | $2151 per ton of capacity
|  |  |  | Cost Unknown | $3381 per ton, minus $1867 per ton of capacity plus $150 | $3381 per ton, minus $1867 per ton of capacity plus $150
|  | Quality Installation not performed | Cost Known? | Cost Known | Actual minus $1867 per ton of capacity | Actual minus $1867 per ton of capacity
|  |  |  | Cost Unknown | $3381 per ton, minus $1867 per ton of capacity | $3381 per ton, minus $1867 per ton of capacity
O&M Cost:
Primary Algorithms:
| Metric | Algorithm
Time of Sale | Time of Sale Energy (ΔkWh) | = [([EFLH_Cool] * [Capacity_Cool] * ([PLF_Cool]* (1/(([EER_Base]*(1-[DeratingCool_base])))– 1/(([EER_(EE-PL])*(1-[DeratingCool_eff]))))+ [FLF_Cool]* (1/(([EER_Base]*(1-[DeratingCool_base])))– 1/([EER_(EE-FL])*(1-[DeratingCool_eff]))))))/1000] + [ ([EFLH_Heat]*[Capacity_Heat]*([PLF_Heat]*(1/(([HSPF_Base]*(1-[DeratingHeat_base]))) – 1/(([COP_(EE- PL])*3.412*(1-[DeratingHeat_eff]))) ))+[FLF_Heat]*(1/(([HSPF_Base]*(1-[DeratingHeat_base]))) – 1/(([COP_(EE- FL])*[3.412]*(1-[DeratingHeat_eff]))) ))))/1000] + [([ElecDHW] * [%DHWDisp] * 1/[EF_ELEC] * [GPD] * [Household] * [365.25] * [γWater] * ([T_OUT] – [T_IN]) * [1.0])/[3412]]
| Time of Sale Demand (ΔkW) | =[([Capacity_Cool] * (1/(([EER_base]*(1-[DeratingCool_base])))- 1/(([EER_(EE-FL])*(1-[DeratingCool_eff])))))/1000] * [CF]
| Time of Sale Gas (ΔTherms) | =[[DHW Savings]] = (((1 – [ElecDHW]]*[%DHWDisp]*1/[EF_GAS] *[GPD]*[Household]*[365.25]*[γWater]*([T_OUT] – [T_IN])*[1.0])/100,000
| Time of Sale Peak Gas (ΔPeakTherms) | = [ΔTherms] * [GCF]
Time of Sale Water (ΔGallons)
Early Replacement Only | Existing Unit Life Energy (ΔkWh) | = [([EFLH_Cool] * [Capacity_Cool] * ([PLF_Cool]* (1/(([EER_Exist]*(1-[DeratingCool_base])))– 1/(([EER_(EE-PL])*(1-[DeratingCool_eff]))))+ [FLF_Cool]* (1/(([EER_Exist]*(1-[DeratingCool_base])))– 1/([EER_(EE-FL])*(1-[DeratingCool_eff]))))))/1000] + [ ([EFLH_Heat]*[Capacity_Heat]*([PLF_Heat]*(1/(([HSPF_Exist]*(1-[DeratingHeat_base]))) – 1/(([COP_(EE- PL])*3.412*(1-[DeratingHeat_eff]))) ))+[FLF_Heat]*(1/(([HSPF_Exist]*(1-[DeratingHeat_base]))) – 1/(([COP_(EE- FL])*[3.412]*(1-[DeratingHeat_eff]))) ))))/1000] + [([ElecDHW] * [%DHWDisp] * 1/[EF_ELEC] * [GPD] * [Household] * [365.25] * [γWater] * ([T_OUT] – [T_IN]) * [1.0])/[3412]]
| Existing Unit Life Demand (ΔkW) | =[([Capacity_Cool] * (1/(([EER_Exist]*(1-[DeratingCool_base])))- 1/(([EER_(EE-FL])*(1-[DeratingCool_eff])))))/1000] * [CF]
Existing Unit Life Gas (ΔTherms)
Existing Unit Life Peak Gas (ΔPeakTherms)
Existing Unit Life Water (ΔGallons)
| Remaining Life Energy (ΔkWh) | = [([EFLH_Cool] * [Capacity_Cool] * ([PLF_Cool]* (1/(([EER_Base]*(1-[DeratingCool_base])))– 1/(([EER_(EE-PL])*(1-[DeratingCool_eff]))))+ [FLF_Cool]* (1/(([EER_Base]*(1-[DeratingCool_base])))– 1/([EER_(EE-FL])*(1-[DeratingCool_eff]))))))/1000] + [ ([EFLH_Heat]*[Capacity_Heat]*([PLF_Heat]*(1/(([HSPF_Base]*(1-[DeratingHeat_base]))) – 1/(([COP_(EE- PL])*3.412*(1-[DeratingHeat_eff]))) ))+[FLF_Heat]*(1/(([HSPF_Base]*(1-[DeratingHeat_base]))) – 1/(([COP_(EE- FL])*[3.412]*(1-[DeratingHeat_eff]))) ))))/1000] + [([ElecDHW] * [%DHWDisp] * 1/[EF_ELEC] * [GPD] * [Household] * [365.25] * [γWater] * ([T_OUT] – [T_IN]) * [1.0])/[3412]]
| Remaining Life Demand (ΔkW) | =[([Capacity_Cool] * (1/(([EER_base]*(1-[DeratingCool_base])))- 1/(([EER_(EE-FL])*(1-[DeratingCool_eff])))))/1000] * [CF]
Remaining Life Gas (ΔTherms)
Remaining Life Peak Gas (ΔPeakTherms)
Remaining Life Water (ΔGallons)
Sub Algorithms:
| Variable | Dependent Variable Input 1 | Dependent Variable 1 Options | Dependent Variable Input 2 | Dependent Variable 2 Options | Sub Algorithm
| [EFELEC] | Program Type | New Construction | Capacity | ≤55 gallons | =0.96 – (0.0003 * rated volume in gallons)
[5 empty] | >55 gallons | =2.057 – (0.00113 * rated volume in gallons)
|  |  | Existing Homes |  |  | =0.93 – (0.00132 * rated volume in gallons)
| [EFGAS] | Program Type | New Construction | Capacity | ≤55 gallons | =0.675 – (0.0015 * tank_size)
[5 empty] | >55 gallons | =0.8012 – (0.00078 * tank size)
|  |  | Existing Homes |  |  | = (0.67 – 0.0019 * rated volume in gallons)
| [EER_Exist] |  |  |  |  | =(-0.02*SEER_exist2) + (1.12*SEER_exist)
| [EEREE - PL] | System type | Closed loop |  |  | = 0.0000315 * [EER]^3 - 0.0111 * [EER]^2 + 0.959*[EER]
|  |  | Open loop |  |  | = 0.00005 * [EER]^3 - 0.0145 * [EER]^2 + 0.93 * [EER]
| [EEREE - FL] | System type | Closed loop |  |  | = 0.0000315 * [EER]^3 - 0.0111 * [EER]^2 + 0.959*[EER]
|  |  | Open loop |  |  | = 0.00005 * [EER]^3 - 0.0145 * [EER]^2 + 0.93 * [EER]
| [COPEE - PL] | System type | Closed loop |  |  | = 0.000416 * [COP]^3 - 0.041 * [COP]^2 + 1.0086 * [COP]
|  |  | Open loop |  |  | = 0.00067 * [COP]^3 - 0.0531 * [COP]^2 + 0.976 * [COP]
| [COPEE - FL] | System type | Closed loop |  |  | = 0.000416 * [COP]^3 - 0.041 * [COP]^2 + 1.0086 * [COP]
|  |  | Open loop |  |  | = 0.00067 * [COP]^3 - 0.0531 * [COP]^2 + 0.976 * [COP]
Variables:
| Label | Dependent Variable Input 1 | Dependent Variable 1 Options | Dependent Variable Input 2 | Dependent Variable 2 Options | Defaults / Values | Calculation (C) or Customizable (Y/N) | Units | Variable Definition
| [EFLHCool] | Climate Zone | Zone 5 (Burlington) | Housing Type | Single Family New | 548 | N | Hours | Equivalent Full Load Hours for cooling
[5 empty] | Single Family Existing | 918
[5 empty] | Multifamily New | 504
[5 empty] | Multifamily Existing | 736
[5 empty] | Manufactured New | 508
[5 empty] | Manufactured Existing | 865
|  |  | Zone 6 (Mason City) |  | Single Family New | 279
[5 empty] | Single Family Existing | 468
[5 empty] | Multifamily New | 257
[5 empty] | Multifamily Existing | 375
[5 empty] | Manufactured New | 259
[5 empty] | Manufactured Existing | 441
|  |  | Average/Unknown (Des Moines) |  | Single Family New | 484
[5 empty] | Single Family Existing | 811
[5 empty] | Multifamily New | 445
[5 empty] | Multifamily Existing | 650
[5 empty] | Manufactured New | 449
[5 empty] | Manufactured Existing | 764
| [CapacityCool] | [5 empty] | Y | Btu/hr | Cooling capcity of Geothermal Source Heat Pump
| [PLFCool] | Type | Variable Speed GSHP |  |  | 0.85 | N |  | Part load cooling operation
|  |  | Single/Constant Speed GSHP |  |  | 0
| [FLFCool] | Type | Variable Speed GSHP |  |  | 0.15 | N |  | Equivalent full load cooling mode operation factor
|  |  | Single/Constant Speed GSHP |  |  | 1
| [EERBase] |  |  |  |  | 11.8 | N |  | Energy Efficiency Ratio (EER) of new baseline ASHP unit
| [EERExist] | Existing Cooling System | Air Source Heat Pump |  |  | 8.55 | C |  | Energy Efficiency Ratio (EER) of existing cooling unit
|  |  | Central AC |  |  | 8.15
|  |  | No central cooling Set ‘1/EER_exist’ = |  |  | 0
| [EEREE - PL] | [5 empty] | C |  | Full Load EER Efficiency of ENERGY STAR GSHP unit
| [EEREE - FL] | [5 empty] | C |  | Full Load EER Efficiency of ENERGY STAR GSHP unit
| [DeratingCooleff] | Installation performed | Quality Installation |  |  | 0% | N |  | Efficient GSHP cooling derating
|  |  | Not Quality Installation |  |  | 10.5%
| [Deratingbase] |  |  |  |  | 10.5% | N |  | Basline GSHP cooling derating
| [EFLHHeat] | Climate Zone | Zone 5 (Burlington) | Housing Type | Single Family New | 1922 | N | Hours | Equivalent Full Load Hours for heating
[5 empty] | Single Family Existing | 2022
[5 empty] | Multifamily New | 1389
[5 empty] | Multifamily Existing | 1643
[5 empty] | Manufactured New | 1797
[5 empty] | Manufactured Existing | 2137
|  |  | Zone 6 (Mason City) |  | Single Family New | 2732
[5 empty] | Single Family Existing | 2874
[5 empty] | Multifamily New | 1975
[5 empty] | Multifamily Existing | 2335
[5 empty] | Manufactured New | 2554
[5 empty] | Manufactured Existing | 3037
|  |  | Average/Unknown (Des Moines) |  | Single Family New | 2160
[5 empty] | Single Family Existing | 2272
[5 empty] | Multifamily New | 1561
[5 empty] | Multifamily Existing | 1846
[5 empty] | Manufactured New | 2019
[5 empty] | Manufactured Existing | 2401
| [CapacityHeat] | [5 empty] | Y | Btu/hr | Full load heating capacity for Geothermal Source Heat Pump
| [PLFHeat] | Type | Variable Speed GSHP |  |  | 0.5 | N |  | Part load heating moder operation
|  |  | Single/Constant Speed GSHP |  |  | 0
| [FLFHeat] | Type | Variable Speed GSHP |  |  | 0.5 | N |  | Full load heating moder operation factor
|  |  | Single/Constant Speed GSHP |  |  | 1
| [HSPFBase] |  |  |  |  | 8.2 | N | kBtu/kWh | Heating System Performance Factor (HSPF) of new replacement baseline heating system
| [HSPFExist] | Existing Heating System | Air Source Heat Pump |  |  | 5.44 | Y | kBtu/kWh | Heating System Performance Factor (HSPF) of existing heating system
|  |  | Electric Resistance or Electric Furnace |  |  | 3.41
| [COPEE - PL] | [5 empty] | C |  | Part Load Coeffcient of Performance of efficient unit
| [COPEE - FL] | [5 empty] | C |  | Full Load Coeffcient of Performance of efficient unit
| [DeratingHeateff] | Installation performed | Quality Installation |  |  | 0% | N |  | Efficient GSHP heating derating
|  |  | Not Quality Installation |  |  | 11.8%
| [DeratingHeatbase] |  |  |  |  | 11.8% | N |  | Baseline GSHP heating derating
| [3.412] |  |  |  |  | 3.412 | N |  | Constant to convert the COP of the unit to the Housing Season Performance Factor (HSPF_
| [ElecDHW] | DHW Heating Type | Electrically Heated |  |  | 1 | N |  | DWH Heating
|  |  | Not Electrically Heated |  |  | 0
| [%DHWDisp] | Desuperheater | Unknown, installed |  |  | 44% | Y |  | Percentage of total DHW load that the GSHP will provide
|  |  | Not installed |  |  | 0%
| [EFELEC] | Program Type | New Construction |  |  | 0.945 | C |  | Energy Factor (efficiency) of electric water heater. Note if the unit is rated with a Uniform Energy Factor, for version 2.0 of the TRM this will conservatively be applied as an Energy Factor. In version 3.0, these new ratings will be fully incorporated
|  |  | Existing Homes |  |  | 0.864
| [GPD] |  |  |  |  | 17.6 | Y | Gallons | Gallons Per Day of hot water use per person
| [Household] | Household unit type | Manufactured |  |  | 1.96 | Y |  | Average number of people per household
|  |  | Single-Family - Deemed |  |  | 2.12
|  |  | Multifamily - Deemed |  |  | 1.4
| [365.25] |  |  |  |  | 365.25 | N | Days | Days per year
| [γWater] |  |  |  |  | 8.33 | N | lbs/gallon | Specific weight of water
| [TOUT] |  |  |  |  | 126.5 | N | °F | Tank temperature
| [TIN] |  |  |  |  | 56.5 | N | °F | Incoming water temperature from well or municipal system
| [1.0] |  |  |  |  | 1 | N | 1 Btu/lb*°F | Heat Capacity of water
| [3412] |  |  |  |  | 3412 | N | Btu to kWh | Conversion from Btu to kWh
| [EERbase] |  |  |  |  | 11.8 | N |  | Energy Efficiency Ratio (EER) of new baseline unit
| [EERFL] | [5 empty] | Y |  | Full load Energy Efficiency Ratio (EER) of ENERGY STAR GSHP unit
| [DeratingCooleff] | Installation performed | Quality Installation |  |  | 0% | N |  | Efficent Central Air Conditioner Cooling derating
|  |  | Not Quality Installation |  |  | 10.5%
| [DeratingCoolbase] |  |  |  |  | 10.5% | N |  | Baseline Central Air Conditioner Cooling derating
| [CF] | Installation performed | Quality Installation |  |  | 80% | N |  | Summer system peak Conicidence Factor for cooling
|  |  | Not Quality Installation |  |  | 72%
| [EFGAS] | Program Type | New Construction |  |  | 0.615 | C |  | Energy Factor (efficiency) of gas water heater. Default is only if size is unknown
|  |  | Existing Homes |  |  | 0.594
| [ΔTherms] | [5 empty] | C | Therms | Therm impact calculated above
| [GCF] |  |  |  |  | 0.002952 | N |  | Gas Coincidence Factor for water heating

## Ductless Heat Pumps
Ductless Heat Pumps
| Measure Code: | RS-HVC-DSHP-V03-200101
| Lifetime of Efficient Equipment: |  |  |  |  | Remaining Lifetime of Existing Equipment (Early Replacement Only):
| Dependent Variable Input 1 | Dependent Variable 1 Options | Lifetime |  |  | Dependent Variable Input 1 | Dependent Variable 1 Options | Remaining Lifetime
18
| Measure Cost: | [6 empty] | Deferred Baseline Replacement Cost (Early Replacement Only):
| Dependent Variable Input 1 | Dependent Variable 1 Options | Dependent Variable Input 2 | Dependent Variable 2 Options | Incremental Cost | Full Cost (Early Replacement) |  | Dependent Variable Input 1 | Dependent Variable 1 Options | Deferred Baseline Replacement Cost
| Unit Capacity (Btu/h) | 12000 | Equivalent Capacity (tons) | 1 |  | 3051
|  | 15000 |  | 1.25 |  | 4093
|  | 18000 |  | 1.5 |  | 5182
|  | 20000 |  | 1.67 |  | 5897
|  | 22000 |  | 1.83 |  | 6637
|  | 24000 |  | 2 |  | 7310
|  | 28000 |  | 2.33 |  | 8209
|  | 35000 |  | 2.92 |  | 10814
| Dependent Variable Input 1 | Dependent Variable 1 Options | Incremental Cost | Full Cost (Early Replacement)
| SEER | <=18 | 346
|  | 19 | 423
|  | 20 | 498
|  | 21 | 577
|  | 22 | 589
|  | 23 | 605
|  | 24 | 621
|  | 25 | 637
|  | 26+ | 651
O&M Cost:
| Dependent Variable Input 1 | Dependent Variable 1 Options | Life of Component | Cost
Primary Algorithms:
| Metric | Algorithm
Time of Sale | Time of Sale Energy (ΔkWh) | = [kWh_heat] + [kWh_cool]
| Time of Sale Demand (ΔkW) | = [([Capacity_Cool] * (1 / [EER_exist] – 1 / [EER_ee]) * [CF]) / [1000]]
Time of Sale Gas (ΔTherms)
Time of Sale Peak Gas (ΔPeakTherms)
Time of Sale Water (ΔGallons)
Early Replacement Only | Existing Unit Life Energy (ΔkWh)
Existing Unit Life Demand (ΔkW)
Existing Unit Life Gas (ΔTherms)
Existing Unit Life Peak Gas (ΔPeakTherms)
Existing Unit Life Water (ΔGallons)
Remaining Life Energy (ΔkWh)
Remaining Life Demand (ΔkW)
Remaining Life Gas (ΔTherms)
Remaining Life Peak Gas (ΔPeakTherms)
Remaining Life Water (ΔGallons)
Sub Algorithms:
| Variable | Dependent Variable Input 1 | Dependent Variable 1 Options | Sub Algorithm
| [kWh_heat] |  |  | = ([Capacity_Heat] * [EFLH_Heat] * (1/[HSPF_Base] - 1/[HSPF_EE])) * [LF]
| [kWh_cool] |  |  | = (([Capacity_Cool] * [EFLH_cool] * (1 / [SEER_exist] – 1 / [SEER_ee])) / [1000]) * [LF]
Variables:
| Label | Dependent Variable Input 1 | Dependent Variable 1 Options | Dependent Variable Input 2 | Dependent Variable 2 Options | Defaults / Values | Calculation (C) or Customizable (Y/N) | Units | Variable Definition
| [CapacityHeat] | [5 empty] | Y | Btu/hr | the heating capacity of the ductless heat pump unit in Btu/hr
| [EFLHHeat] | Whole House Conditioning, Climate Zone | Zone 5 (Burlington) | Housing Type | Single Family New | 1922 | N |  | Equivalent Full Load Hours for heating
[5 empty] | Single Family Existing | 2022
[5 empty] | Multifamily New | 1389
[5 empty] | Multifamily Existing | 1643
[5 empty] | Manufactured New | 1797
[5 empty] | Manufactured Existing | 2137
|  |  | Zone 6 (Mason City) |  | Single Family New | 2732
[5 empty] | Single Family Existing | 2874
[5 empty] | Multifamily New | 1975
[5 empty] | Multifamily Existing | 2335
[5 empty] | Manufactured New | 2554
[5 empty] | Manufactured Existing | 3037
|  |  | Average/unknown (Des Moines) |  | Single Family New | 2160
[5 empty] | Single Family Existing | 2272
[5 empty] | Multifamily New | 1561
[5 empty] | Multifamily Existing | 1846
[5 empty] | Manufactured New | 2019
[5 empty] | Manufactured Existing | 2401
|  | Add-on/supplemental Climate Zone | Zone 5 (Burlington) |  | Single Family New | 1345
[5 empty] | Single Family Existing | 1415
[5 empty] | Multifamily New | 972
[5 empty] | Multifamily Existing | 1150
[5 empty] | Manufactured New | 1258
[5 empty] | Manufactured Existing | 1496
|  |  | Zone 6 (Mason City) |  | Single Family New | 1912
[5 empty] | Single Family Existing | 2012
[5 empty] | Multifamily New | 1383
[5 empty] | Multifamily Existing | 1635
[5 empty] | Manufactured New | 1788
[5 empty] | Manufactured Existing | 2176
|  |  | Average/unknown (Des Moines) |  | Single Family New | 1512
[5 empty] | Single Family Existing | 1590
[5 empty] | Multifamily New | 1093
[5 empty] | Multifamily Existing | 1292
[5 empty] | Manufactured New | 1413
[5 empty] | Manufactured Existing | 1681
| [HSPFee] | [5 empty] | Y |  | HSPF rating of new equipment
| [HSPFbase] | Existing Equipment Type | Electric resistance heating |  |  | 3.41 | Y |  | HSPF rating of existing or new baseline equipment
|  |  | Air-Source Heat pump |  |  | 5.44
|  |  | For new space conditioning, assume baseline ductless heat pump |  |  | 9.1
| [Capacitycool] | [5 empty] | Y | Btu/hr | The cooling capacity of the ductless heat pump unit in Btu/hr
| [EFLHCool] | Whole House Conditioning, Climate Zone | Zone 5 (Burlington) | Housing Type | Single Family New | 548 | N |  | Equivalent Full Load Hours for cooling. Depends on location and application (whole house v add-on / supplemental
[5 empty] | Single Family Existing | 918
[5 empty] | Multifamily New | 504
[5 empty] | Multifamily Existing | 736
[5 empty] | Manufactured New | 508
[5 empty] | Manufactured Existing | 865
|  |  | Zone 6 (Mason City) |  | Single Family New | 279
[5 empty] | Single Family Existing | 648
[5 empty] | Multifamily New | 257
[5 empty] | Multifamily Existing | 375
[5 empty] | Manufactured New | 259
[5 empty] | Manufactured Existing | 441
|  |  | Average/unknown (Des Moines) |  | Single Family New | 484
[5 empty] | Single Family Existing | 811
[5 empty] | Multifamily New | 445
[5 empty] | Multifamily Existing | 650
[5 empty] | Manufactured New | 449
[5 empty] | Manufactured Existing | 764
|  | Add-on/supplemental Climate Zone | Zone 5 (Burlington) |  | All | 330
|  |  | Zone 6 (Mason City) |  | All | 168
|  |  | Average/unknown (Des Moines) |  | All | 292
| [SEERee] | [5 empty] | Y |  | SEER rating of new equipment
| [SEERexist] | Existing Cooling System Type | Air-Source Heat Pump |  |  | 9.12 | Y |  | SEER rating of existing equipment
|  |  | Central AC |  |  | 8.6
|  |  | Room AC |  |  | 8
|  |  | No cooling |  |  | 0
|  |  | For new space conditioning, assume baseline ductless heat pump |  |  | 16.6
| [LF] |  |  |  |  | 25% |  |  | Load Factor accounting for DHP operating at partial loads and to calibrate savings to findings from evaluations
| [EFLHcool] | Climate Zone | 5 (Burlington) |  |  | 330 | N | Hours | Equivalent full load hours for cooling
|  |  | 6 (Mason City) |  |  | 168
|  |  | Average/unknown (Des Moines) |  |  | 292
| [EERexist] | Existing Cooling System Type | Air-Source Heat Pump |  |  | 8.55 | Y | kBtu/hr/kW | Energy Efficiency Ratio of existing cooling system (kBtu/hr / kW)
|  |  | Central AC |  |  | 8.15
|  |  | Room AC |  |  | 7.7
|  |  | No central cooling |  |  | 0
|  |  | For new space conditioning, assume baseline ductless heat pump |  |  | 10
| [EERee] | [5 empty] | Y | kBtu/hr/kW | Energy Efficiency Ratio of new ductless Air Source Heat Pump (kBtu/hr / kW), If not provided convert SEER to EER using this formula: EER = (-0.02 * SEER2) + (1.12 * SEER)
| [CF] | Cooling area | Supplemental or limited zonal cooling |  |  | 43.1% | N |  | Summer system peak coincidence factor for cooling
|  |  | Whole house cooling |  |  | 72%

## Energy Recovery Ventilator
Energy Recovery Ventilator
| Measure Code: | RS-HVC-ERVE-V03-190101
| Lifetime of Efficient Equipment: |  |  |  |  | Remaining Lifetime of Existing Equipment (Early Replacement Only):
| Dependent Variable Input 1 | Dependent Variable 1 Options | Lifetime |  |  | Dependent Variable Input 1 | Dependent Variable 1 Options | Remaining Lifetime
15
| Measure Cost: |  |  |  |  | Deferred Baseline Replacement Cost (Early Replacement Only):
| Dependent Variable Input 1 | Dependent Variable 1 Options | Incremental Cost | Full Cost (Early Replacement) |  | Dependent Variable Input 1 | Dependent Variable 1 Options | Deferred Baseline Replacement Cost
| Costs known? | Known |  | Actual
|  | Unknown |  | 1050
O&M Cost:
| Dependent Variable Input 1 | Dependent Variable 1 Options | Life of Component | Cost
Primary Algorithms:
| Metric | Algorithm
Time of Sale | Time of Sale Energy (ΔkWh) | = [∆kWh_cooling] + [∆kWh_heating]
| Time of Sale Demand (ΔkW) | = ([ΔkWh_cooling]) / [EFLH_cool] * [CF]
| Time of Sale Gas (ΔTherms) | =([EFLH_Heat] * [Capacity_Heat]) / ([η_Heat] * [100,000]) * [RF_heat]
| Time of Sale Peak Gas (ΔPeakTherms) | = [Δtherms] * [GCF]
Time of Sale Water (ΔGallons)
Early Replacement Only | Existing Unit Life Energy (ΔkWh)
Existing Unit Life Demand (ΔkW)
Existing Unit Life Gas (ΔTherms)
Existing Unit Life Peak Gas (ΔPeakTherms)
Existing Unit Life Water (ΔGallons)
Remaining Life Energy (ΔkWh)
Remaining Life Demand (ΔkW)
Remaining Life Gas (ΔTherms)
Remaining Life Peak Gas (ΔPeakTherms)
Remaining Life Water (ΔGallons)
Sub Algorithms:
| Variable | Dependent Variable Input 1 | Dependent Variable 1 Options | Sub Algorithm
| [∆kWh_cooling] | Cooling Capacity | Less than 65 kBtu/hr | = [([EFLH_cool] * [Capacity_Cool] * (1 / [SEER_exist])) / [1000]] * [RF_cool]
|  |  | Greater than or equal to 65 kBtu/hr | = [([EFLH_cool] * [Capacity_Cool] * (1 / [IEER_exist])) / [1000]] * [RF_cool]
| [∆kWh_heating] |  |  | = [([EFLH_heat] * [Capacity_Heat] * (1 / [HSPF_exist])) / [1000]] * [RF_heat]
Variables:
| Label | Dependent Variable Input 1 | Dependent Variable 1 Options | Dependent Variable Input 2 | Dependent Variable 2 Options | Defaults / Values | Calculation (C) or Customizable (Y/N) | Units | Variable Definition
| [∆kWhcooling] | [5 empty] | C | kWh | If central cooling, reduction in annual cooling load due to ERV recovery
| [EFLHcool] | Climate Zone | 5 (Burlington) | Housing Type | Single Family New | 548 | N | Hours | Equivalent full load cooling hours
|  |  | 6 (Mason City) |  |  | 279
|  |  | Average/unknown (Des Moines) |  |  | 484
|  |  | 5 (Burlington) |  | Manufactured New | 508
|  |  | 6 (Mason City) |  |  | 259
|  |  | Average/unknown (Des Moines) |  |  | 449
| [CapacityCool] | [5 empty] | Y | Btu/hr | Cooling Capacity of equipment in Btu/hr (note 1 ton = 12,000Btu/hr)
| [SEERexist] | [5 empty] | Y | kBtu/kWh | Seasonal Energy Efficiency Ratio of existing unit (kBtu/kWh)
| [IEERexist] | [5 empty] | Y | kBtu/kWh | Integrated Energy Efficiency Ratio of existing unit (kBtu/kWh)
| [1000] |  |  |  |  | 1000 | N | Btu to kBtu | Converts Btu to kBtu
| [Rfcool] |  |  |  |  | 9% | N |  | Recovery factor, expressed as a percentage of total design load reduction for cooling
| [EFLHHeat] | Climate Zone | 5 (Burlington) | Housing Type | Single Family New | 1922 | N | Hours | Equivalent full load hours of heating
|  |  | 6 (Mason City) |  |  | 2732
|  |  | Average/unknown (Des Moines) |  |  | 2160
|  |  | 5 (Burlington) |  | Manufactured New | 1797
|  |  | 6 (Mason City) |  |  | 2554
|  |  | Average/unknown (Des Moines) |  |  | 2019
| [CapacityHeat] | [5 empty] | Y | Btu/hr | Cooling Capacity of equipment in Btu/hr (note 1 ton = 12,000Btu/hr)
| [HSPFExist] | Resistance Heat |  |  |  | 3.412 | Y | kBtu/kWh | Heating System Performance Factor of existing heating system (kBtu/kWh)
| [1000] |  |  |  |  | 1000 | N | Btu to kBtu | Converts Btu to kBtu
| [Rfheat] |  |  |  |  | 10% | N |  | Recovery factor, expressed as a percentage of total design load reduction for heating
| [CF] | Cooling Type | Central AC |  |  | 68% | N |  | Summer system peak coincidence factor for cooling
|  |  | Ducted ASHP |  |  | 72%
| [EFLHGasHeat] | Climate Zone | Zone 5 (Burlington) | Housing Type | Single Family New | 766 | N |  | Equivalent Full load heating hours
[5 empty] | Single Family Existing | 883
[5 empty] | Multifamily New | 534
[5 empty] | Multifamily Existing | 750
[5 empty] | Manufactured New | 651
[5 empty] | Manufactured Existing | 904
|  |  | Zone 6 (Mason City) |  | Single Family New | 1090
[5 empty] | Single Family Existing | 1253
[5 empty] | Multifamily New | 759
[5 empty] | Multifamily Existing | 1065
[5 empty] | Manufactured New | 926
[5 empty] | Manufactured Existing | 1284
|  |  | Average/Unknown (Des Moines) |  | Single Family New | 861
[5 empty] | Single Family Existing | 991
[5 empty] | Multifamily New | 601
[5 empty] | Multifamily Existing | 842
[5 empty] | Manufactured New | 732
[5 empty] | Manufactured Existing | 1015
| [ηHeat] | [5 empty] | Y |  | Efficiency of heating system
| [100000] |  |  |  |  | 100000 | N | Btu to Therms | Converts Btu to Therms
| [Δtherms] | [5 empty] | C | Therms | Therm impact calculated above
| [GCF] | Heating Source | Residential Boiler |  |  | 0.014378 | N |  | Gas Coincidence Factor for Heating
|  |  | Residential Space Heating (other) |  |  | 0.016525

## Gas Fireplace
Gas Fireplace
| Measure Code: | RS-HVC-GASF-V02-180101
| Lifetime of Efficient Equipment: | [6 empty] | Remaining Lifetime of Existing Equipment (Early Replacement Only):
| Dependent Variable Input 1 | Dependent Variable 1 Options | Lifetime |  |  |  |  | Dependent Variable Input 1 | Dependent Variable 1 Options | Remaining Lifetime
20
| Measure Cost: | [6 empty] | Deferred Baseline Replacement Cost (Early Replacement Only):
| Dependent Variable Input 1 | Dependent Variable 1 Options | Dependent Variable Input 2 | Dependent Variable 2 Options | Incremental Cost | Full Cost (Early Replacement) |  | Dependent Variable Input 1 | Dependent Variable 1 Options | Deferred Baseline Replacement Cost
| Program Type | Retrofit |  |  | Actual
|  | Time of Sale and New Construction | Cost known? | Known | Actual
|  |  |  | Unknown | 262
O&M Cost:
| Dependent Variable Input 1 | Dependent Variable 1 Options | Life of Component | Cost
Primary Algorithms:
| Metric | Algorithm
Time of Sale | Time of Sale Energy (ΔkWh)
Time of Sale Demand (ΔkW)
| Time of Sale Gas (ΔTherms) | =[Capacity_output] * (1 / ([eff_b]) - 1 / ([eff_e ])) * [Hours of Use]* [0.01]
| Time of Sale Peak Gas (ΔPeakTherms) | = [Δtherms] * [GCF]
Time of Sale Water (ΔGallons)
Early Replacement Only | Existing Unit Life Energy (ΔkWh)
Existing Unit Life Demand (ΔkW)
Existing Unit Life Gas (ΔTherms)
Existing Unit Life Peak Gas (ΔPeakTherms)
Existing Unit Life Water (ΔGallons)
Remaining Life Energy (ΔkWh)
Remaining Life Demand (ΔkW)
Remaining Life Gas (ΔTherms)
Remaining Life Peak Gas (ΔPeakTherms)
Remaining Life Water (ΔGallons)
Sub Algorithms:
| Variable | Dependent Variable Input 1 | Dependent Variable 1 Options | Sub Algorithm
Variables:
| Label | Dependent Variable Input 1 | Dependent Variable 1 Options | Dependent Variable Input 2 | Dependent Variable 2 Options | Defaults / Values | Calculation (C) or Customizable (Y/N) | Units | Variable Definition
| [Capacity_output] |  |  |  |  | 37 | Y | kBtu | Output Capacity in kBTU
| [eff_b] |  |  |  |  | 64% | N |  | Efficiency of baseline equipment
| [eff_e] |  |  |  |  | 70% | Y |  | Efficiency of new unit
| [Hours of Use] |  |  |  |  | 135 | N | Hours | Hours of use
| [.01] |  |  |  |  | 0.01 | N | kBtu to Therms | Conversion factor kBtu to Therms
| [Δtherms] |  |  |  |  | 6.7 | C | Therms | Therm impact calculated above. Deemed result using defaults provided
| [GCF] |  |  |  |  | 0.016525 | N |  | Gas coincidence factor for heating

## Whole House Fan
Whole House Fan
| Measure Code: | RS-HVC-WHF-V02-190101
| Lifetime of Efficient Equipment: |  |  |  |  | Remaining Lifetime of Existing Equipment (Early Replacement Only):
| Dependent Variable Input 1 | Dependent Variable 1 Options | Lifetime |  |  | Dependent Variable Input 1 | Dependent Variable 1 Options | Remaining Lifetime
25
| Measure Cost: |  |  |  |  | Deferred Baseline Replacement Cost (Early Replacement Only):
| Dependent Variable Input 1 | Dependent Variable 1 Options | Incremental Cost | Full Cost (Early Replacement) |  | Dependent Variable Input 1 | Dependent Variable 1 Options | Deferred Baseline Replacement Cost
Actual
O&M Cost:
| Dependent Variable Input 1 | Dependent Variable 1 Options | Life of Component | Cost
Primary Algorithms:
| Metric | Algorithm
Time of Sale | Time of Sale Energy (ΔkWh) | =[∆kWh]
Time of Sale Demand (ΔkW)
Time of Sale Gas (ΔTherms)
Time of Sale Peak Gas (ΔPeakTherms)
Time of Sale Water (ΔGallons)
Early Replacement Only | Existing Unit Life Energy (ΔkWh)
Existing Unit Life Demand (ΔkW)
Existing Unit Life Gas (ΔTherms)
Existing Unit Life Peak Gas (ΔPeakTherms)
Existing Unit Life Water (ΔGallons)
Remaining Life Energy (ΔkWh)
Remaining Life Demand (ΔkW)
Remaining Life Gas (ΔTherms)
Remaining Life Peak Gas (ΔPeakTherms)
Remaining Life Water (ΔGallons)
Sub Algorithms:
| Variable | Dependent Variable Input 1 | Dependent Variable 1 Options | Sub Algorithm
Variables:
| Label | Dependent Variable Input 1 | Dependent Variable 1 Options | Dependent Variable Input 2 | Dependent Variable 2 Options | Defaults / Values | Calculation (C) or Customizable (Y/N) | Units | Variable Definition
| [∆kWh] | Building Type | Manfactured | Vintage | Existing | 284 | N | kWh | Electric energy savings are deemed based on building type and vintage
[5 empty] | New | 155
|  |  | Single-Family |  | Existing | 343
[5 empty] | New | 197

## Central ASHP Tune Up - Custom
Central AC Tune-Up - HVAC SAVE Custom
| Measure Code: | RS-HVC-ATUN-V04-210101
HVAC SAVE REMOVED FROM THIS MEASURE IN IA v5 TRM
| Lifetime of Efficient Equipment: |  |  |  |  | Remaining Lifetime of Existing Equipment (Early Replacement Only):
| Dependent Variable Input 1 | Dependent Variable 1 Options | Lifetime |  |  | Dependent Variable Input 1 | Dependent Variable 1 Options | Remaining Lifetime
9
| Measure Cost: |  |  |  |  | Deferred Baseline Replacement Cost (Early Replacement Only):
| Dependent Variable Input 1 | Dependent Variable 1 Options | Incremental Cost | Full Cost (Early Replacement) |  | Dependent Variable Input 1 | Dependent Variable 1 Options | Deferred Baseline Replacement Cost
Actual
O&M Cost:
| Dependent Variable Input 1 | Dependent Variable 1 Options | Life of Component | Cost
Primary Algorithms:
| Metric | Algorithm
Time of Sale | Time of Sale Energy (ΔkWh) | =(([EFLH_cool] * [RatedCapacity_Cool]/[RatedSEER]) - ([EFLH_cool] * [CAPOutputCool_Pre]/[CAPOutputCool_Post] * [RatedCapacity_Cool]/[RatedSEER])/[1000]) + (([EFLH_Heat] * [RatedCapacity_Heat/[RatedHSPF]) - ([EFLH_Heat] * [CAPOutputHeat_Pre]/[CAPOutputHeat_Post] * [RatedCapacity_Heat]/[RatedHSPF])/[1000])
| Time of Sale Demand (ΔkW) | = (([RatedCapacity_Cool/[RatedEER] * [1000]) - ([RatedCapacity_Cool * [CAPOutputCool_Pre]/[CAPOutputCool_Post]/[RatedEER] * [1000])) * [CF]
Time of Sale Gas (ΔTherms)
Time of Sale Peak Gas (ΔPeakTherms)
Time of Sale Water (ΔGallons)
Early Replacement Only | Existing Unit Life Energy (ΔkWh)
Existing Unit Life Demand (ΔkW)
Existing Unit Life Gas (ΔTherms)
Existing Unit Life Peak Gas (ΔPeakTherms)
Existing Unit Life Water (ΔGallons)
Remaining Life Energy (ΔkWh)
Remaining Life Demand (ΔkW)
Remaining Life Gas (ΔTherms)
Remaining Life Peak Gas (ΔPeakTherms)
Remaining Life Water (ΔGallons)
Sub Algorithms:
| Variable | Dependent Variable Input 1 | Dependent Variable 1 Options | Sub Algorithm
Variables:
| Label | Dependent Variable Input 1 | Dependent Variable 1 Options | Dependent Variable Input 2 | Dependent Variable 2 Options | Defaults / Values | Calculation (C) or Customizable (Y/N) | Units | Variable Definition
| [EFLH_cool] | Climate Zone | 5 (Burlington) | Housing Type | Single Family Existing | 918 | N | Hours | Equivalent full load hours of air conditioning
|  |  | 6 (Mason City) |  |  | 468
|  |  | Average/unknown (Des Moines) |  |  | 811
|  |  | 5 (Burlington) |  | Multifamily Existing | 736
|  |  | 6 (Mason City) |  |  | 375
|  |  | Average/unknown (Des Moines) |  |  | 650
|  |  | 5 (Burlington) |  | Manufactured Existing | 865
|  |  | 6 (Mason City) |  |  | 441
|  |  | Average/unknown (Des Moines) |  |  | 764
| [RatedCapacity_Cool] | [5 empty] | Y | Btu/hr | Rated cooling capacity of equipment in Btu/hr (note 1 ton = 12,000Btu/hr)
| [RatedSEER] | [5 empty] | Y | kBtu/kWh | Rated seasonal energy efficiency ratio of existing cooling system (kBtu/kWh)
| [CAPOutputCool_Pre] | [5 empty] | Y | Btu/hr | Measured output cooling capacity before HVAC SAVE tune-up
| [CAPOutputCool_Post] | [5 empty] | Y | Btu/hr | Measured output cooling capacity after HVAC SAVE tune-up
| [EFLHHeat] | Climate Zone | 5 (Burlington) | Housing Type | Single Family Existing | 2022 | N | Hours | Equivalent full load hours of heating
|  |  | 6 (Mason City) |  |  | 2874
|  |  | Average/unknown (Des Moines) |  |  | 2272
|  |  | 5 (Burlington) |  | Multifamily Existing | 1643
|  |  | 6 (Mason City) |  |  | 2335
|  |  | Average/unknown (Des Moines) |  |  | 1846
|  |  | 5 (Burlington) |  | Manufactured Existing | 2137
|  |  | 6 (Mason City) |  |  | 3037
|  |  | Average/unknown (Des Moines) |  |  | 2401
| [RatedCapacity_Heat] | [5 empty] | Y | Btu/hr | Rated heating capacity of equipment in Btu/hr (note 1 ton = 12,000Btu/hr)
| [RatedHSPF] | [5 empty] | Y | kBtu/kWh | Rated Heating System Performance Factor of existing heating system (kBtu/kWh)
| [CAPOutputHeat_Pre] | [5 empty] | Y | Btu/hr | Measured output heating capacity before HVAC SAVE tune-up
| [CAPOutputHeat_Post] | [5 empty] | Y | Btu/hr | Measured output heating capacity after HVAC SAVE tune-up
| [RatedEER] | [5 empty] | Y | kBtu/hr/kW | Use actual EER rating where it is possible to measure or reasonably estimate. If EER unknown but SEER available, convert using the equation: EER = (-0.02 * SEER2) + (1.12 * SEER)
| [CF] |  |  |  |  | 72% | N |  | Summer system peak coincidence factor for cooling

## Central ASHP Tune Up - Deemed
Central ASHP Tune-Up - HVAC SAVE Deemed
| Measure Code: | RS-HVC-ATUN-V04-210101
| Lifetime of Efficient Equipment: |  |  |  |  | Remaining Lifetime of Existing Equipment (Early Replacement Only):
| Dependent Variable Input 1 | Dependent Variable 1 Options | Lifetime |  |  | Dependent Variable Input 1 | Dependent Variable 1 Options | Remaining Lifetime
3
| Measure Cost: |  |  |  |  | Deferred Baseline Replacement Cost (Early Replacement Only):
| Dependent Variable Input 1 | Dependent Variable 1 Options | Incremental Cost | Full Cost (Early Replacement) |  | Dependent Variable Input 1 | Dependent Variable 1 Options | Deferred Baseline Replacement Cost
Actual
O&M Cost:
| Dependent Variable Input 1 | Dependent Variable 1 Options | Life of Component | Cost
Primary Algorithms:
| Metric | Algorithm
Time of Sale | Time of Sale Energy (ΔkWh) | = ([EFLH_cool] * [RatedCapacity_Cool] * (SF_cool]/[RatedSEER])/[1000]) + ([EFLH_Heat] * [RatedCapacity_Heat] * ([SF_heat]/[RatedHSPF])/[1000])
| Time of Sale Demand (ΔkW) | = ([RatedCapacity_Cool] * ([SF_cool] / [RatedEER]) / [1000]) * [CF]
Time of Sale Gas (ΔTherms)
Time of Sale Peak Gas (ΔPeakTherms)
Time of Sale Water (ΔGallons)
Early Replacement Only | Existing Unit Life Energy (ΔkWh)
Existing Unit Life Demand (ΔkW)
Existing Unit Life Gas (ΔTherms)
Existing Unit Life Peak Gas (ΔPeakTherms)
Existing Unit Life Water (ΔGallons)
Remaining Life Energy (ΔkWh)
Remaining Life Demand (ΔkW)
Remaining Life Gas (ΔTherms)
Remaining Life Peak Gas (ΔPeakTherms)
Remaining Life Water (ΔGallons)
Sub Algorithms:
| Variable | Dependent Variable Input 1 | Dependent Variable 1 Options | Sub Algorithm
Variables:
| Label | Dependent Variable Input 1 | Dependent Variable 1 Options | Dependent Variable Input 2 | Dependent Variable 2 Options | Defaults / Values | Calculation (C) or Customizable (Y/N) | Units | Variable Definition
| [EFLHcool] | Climate Zone | 5 (Burlington) | Housing Type | Single Family Existing | 918 | N | Hours | Equivalent full load hours of air conditioning
|  |  | 6 (Mason City) |  |  | 468
|  |  | Average/unknown (Des Moines) |  |  | 811
|  |  | 5 (Burlington) |  | Multifamily Existing | 736
|  |  | 6 (Mason City) |  |  | 375
|  |  | Average/unknown (Des Moines) |  |  | 650
|  |  | 5 (Burlington) |  | Manufactured Existing | 865
|  |  | 6 (Mason City) |  |  | 441
|  |  | Average/unknown (Des Moines) |  |  | 764
| [RatedCapacity_Cool] | [5 empty] | Y | Btu/hr | Rated cooling capacity of equipment in Btu/hr (note 1 ton = 12,000Btu/hr)
| [SF_cool] |  |  |  |  | 7.5% | N |  | Cooling savings factor for ASHP tune-ups
| [RatedSEER] |  |  |  |  | 10 | Y | kBtu/kWh | Rated seasonal energy efficiency ratio of existing cooling system (kBtu/kWh)
| [EFLHHeat] | Climate Zone | 5 (Burlington) | Housing Type | Single Family Existing | 2022 | N | Hours | Equivalent full load hours of heating
|  |  | 6 (Mason City) |  |  | 2874
|  |  | Average/unknown (Des Moines) |  |  | 2272
|  |  | 5 (Burlington) |  | Multifamily Existing | 1643
|  |  | 6 (Mason City) |  |  | 2335
|  |  | Average/unknown (Des Moines) |  |  | 1846
|  |  | 5 (Burlington) |  | Manufactured Existing | 2137
|  |  | 6 (Mason City) |  |  | 3037
|  |  | Average/unknown (Des Moines) |  |  | 2401
| [RatedCapacity_Heat] | [5 empty] | Y | Btu/hr | Rated heating capacity of equipment in Btu/hr (note 1 ton = 12,000Btu/hr)
| [SFheat] |  |  |  |  | 2.3% | N |  | Heating savings factor for ASHP tune-ups
| [RatedHSPF] |  |  |  |  | 6.8 | Y | kBtu/kWh | Rated Heating System Performance Factor of existing heating system (kBtu/kWh)
| [RatedEER] |  |  |  |  | 9.2 | Y | kBtu/hr/kW | Use actual EER rating where it is possible to measure or reasonably estimate. If EER unknown but SEER available, convert using the equation: EER = (-0.02 * SEER2) + (1.12 * SEER)
| [CF] |  |  |  |  | 72% | N |  | Summer system peak coincidence factor for cooling

## Central AC Tune Up - Custom
Central AC Tune-Up - HVAC SAVE Custom
| Measure Code: | RS-HVC-CTUN-V04-210101
HVAC SAVE REMOVED FROM THIS MEASURE IN IA v5 TRM
| Lifetime of Efficient Equipment: |  |  |  |  | Remaining Lifetime of Existing Equipment (Early Replacement Only):
| Dependent Variable Input 1 | Dependent Variable 1 Options | Lifetime |  |  | Dependent Variable Input 1 | Dependent Variable 1 Options | Remaining Lifetime
3
| Measure Cost: |  |  |  |  | Deferred Baseline Replacement Cost (Early Replacement Only):
| Dependent Variable Input 1 | Dependent Variable 1 Options | Incremental Cost | Full Cost (Early Replacement) |  | Dependent Variable Input 1 | Dependent Variable 1 Options | Deferred Baseline Replacement Cost
Actual
O&M Cost:
| Dependent Variable Input 1 | Dependent Variable 1 Options | Life of Component | Cost
Primary Algorithms:
| Metric | Algorithm
Time of Sale | Time of Sale Energy (ΔkWh) | =(([EFLH_cool] * [RatedCapacity_Cool]*([SF_cool]/[RatedSEER]))/[1000]) + (([EFLH_heat] * [RatedCapacity_Heat]*[SF_heat]/[RatedHSPF])/[1000])
| Time of Sale Demand (ΔkW) | = (([RatedCapacity_Cool]*([SF_cool]/[RatedSEER]))/[1000])* [CF]
Time of Sale Gas (ΔTherms)
Time of Sale Peak Gas (ΔPeakTherms)
Time of Sale Water (ΔGallons)
Early Replacement Only | Existing Unit Life Energy (ΔkWh)
Existing Unit Life Demand (ΔkW)
Existing Unit Life Gas (ΔTherms)
Existing Unit Life Peak Gas (ΔPeakTherms)
Existing Unit Life Water (ΔGallons)
Remaining Life Energy (ΔkWh)
Remaining Life Demand (ΔkW)
Remaining Life Gas (ΔTherms)
Remaining Life Peak Gas (ΔPeakTherms)
Remaining Life Water (ΔGallons)
Sub Algorithms:
| Variable | Dependent Variable Input 1 | Dependent Variable 1 Options | Sub Algorithm
Variables:
| Label | Dependent Variable Input 1 | Dependent Variable 1 Options | Dependent Variable Input 2 | Dependent Variable 2 Options | Defaults / Values | Calculation (C) or Customizable (Y/N) | Units | Variable Definition
| [EFLH_cool] | Climate Zone | 5 (Burlington) | Housing Type | Single Family Existing | 918 | N | Hours | Equivalent full load hours of air conditioning
|  |  | 6 (Mason City) |  |  | 468
|  |  | Average/unknown |  |  | 811
|  |  | 5 (Burlington) |  | Multifamily Existing | 736
|  |  | 6 (Mason City) |  |  | 375
|  |  | Average/unknown |  |  | 650
|  |  | 5 (Burlington) |  | Manufactured Existing | 865
|  |  | 6 (Mason City) |  |  | 441
|  |  | Average/unknown |  |  | 764
| [RatedCapacity_Cool] | [5 empty] | Y | Btu/hr | Rated cooling capacity of equipment in Btu/hr (note 1 ton = 12,000Btu/hr)
| [RatedSEER] |  |  |  |  | 10 | Y | kBtu/kWh | Rated seasonal energy efficiency ratio of existing cooling system (kBtu/kWh)
| [CAPOutputCool_Pre] | [5 empty] | Y | Btu/hr | Measured output cooling capacity before HVAC SAVE tune-up
| [CAPOutputCool_Post] | [5 empty] | Y | Btu/hr | Measured output cooling capacity after HVAC SAVE tune-up
| [RatedIEER] | [5 empty] | Y | kBtu/kWh | Rated Integrated Energy Efficiency Ratio of existing cooling system (kBtu/kWh)
| [RatedEER] |  |  |  |  | 9.2 | Y | kBtu/hr/kW | Use actual EER rating where it is possible to measure or reasonably estimate. If EER unknown but SEER available, convert using the equation: EER = (-0.02 * SEER2) + (1.12 * SEER)
| [CF] |  |  |  |  | 72% | N |  | Summer system peak coincidence factor for cooling
| [SF_Cool] |  |  |  |  | 7.5% | N |  | Cooling Savings Factor for ASHP tune-ups
| [EFLH_heat] | Climate Zone | 5 (Burlington) | Housing Type | Single Family Existing | 2022 | N | Hours | Equivalent full load hours of heating
|  |  | 6 (Mason City) |  |  | 2874
|  |  | Average/unknown |  |  | 2272
|  |  | 5 (Burlington) |  | Multifamily Existing | 1643
|  |  | 6 (Mason City) |  |  | 2335
|  |  | Average/unknown |  |  | 1846
|  |  | 5 (Burlington) |  | Manufactured Existing | 2137
|  |  | 6 (Mason City) |  |  | 3037
|  |  | Average/unknown |  |  | 2401
| [SF_Heat] |  |  |  |  | 2.3% | N |  | Heating Savings Factor for ASHP tune-ups
| [RatedHSPF] |  |  |  |  | 6.8 | N | kBtu/kWh | Rated Heating System Performance Factor of existing heating system
| [RatedCapacity_Heat] | [5 empty] | Y | Btu/hr | Rated heating capacity of equipment in Btu/hr (note 1 ton = 12,000Btu/hr)
| [1000] | [5 empty] | N | Btu per kBtu | Btu per kBtu

## Central AC Tune Up - Deemed
Central AC Tune-Up - HVAC SAVE Deemed
| Measure Code: | RS-HVC-CTUN-V04-210101
| Lifetime of Efficient Equipment: |  |  |  |  | Remaining Lifetime of Existing Equipment (Early Replacement Only):
| Dependent Variable Input 1 | Dependent Variable 1 Options | Lifetime |  |  | Dependent Variable Input 1 | Dependent Variable 1 Options | Remaining Lifetime
3
| Measure Cost: |  |  |  |  | Deferred Baseline Replacement Cost (Early Replacement Only):
| Dependent Variable Input 1 | Dependent Variable 1 Options | Incremental Cost | Full Cost (Early Replacement) |  | Dependent Variable Input 1 | Dependent Variable 1 Options | Deferred Baseline Replacement Cost
Actual
O&M Cost:
| Dependent Variable Input 1 | Dependent Variable 1 Options | Life of Component | Cost
Primary Algorithms:
| Metric | Algorithm
Time of Sale | Time of Sale Energy (ΔkWh) | For units with cooling capacities less than 65 kBtu/hr: '=([EFLH_cool] * [RatedCapacity_Cool] * (SF_cool]/[RatedSEER])/[1000]) For units with cooling capacities equal to or greater than 65 kBtu/hr: '=([EFLH_cool] * [RatedCapacity_Cool] * (SF_cool]/[RatedIEER])/[1000])
| Time of Sale Demand (ΔkW) | = ([RatedCapacity_Cool] * ([SF_cool] / [RatedEER]) / [1000]) * [CF]
Time of Sale Gas (ΔTherms)
Time of Sale Peak Gas (ΔPeakTherms)
Time of Sale Water (ΔGallons)
Early Replacement Only | Existing Unit Life Energy (ΔkWh)
Existing Unit Life Demand (ΔkW)
Existing Unit Life Gas (ΔTherms)
Existing Unit Life Peak Gas (ΔPeakTherms)
Existing Unit Life Water (ΔGallons)
Remaining Life Energy (ΔkWh)
Remaining Life Demand (ΔkW)
Remaining Life Gas (ΔTherms)
Remaining Life Peak Gas (ΔPeakTherms)
Remaining Life Water (ΔGallons)
Sub Algorithms:
| Variable | Dependent Variable Input 1 | Dependent Variable 1 Options | Sub Algorithm
Variables:
| Label | Dependent Variable Input 1 | Dependent Variable 1 Options | Dependent Variable Input 2 | Dependent Variable 2 Options | Defaults / Values | Calculation (C) or Customizable (Y/N) | Units | Variable Definition
| [EFLHcool] | Climate Zone | 5 (Burlington) | Housing Type | Single Family Existing | 918 | N | Hours | Equivalent full load hours of air conditioning
|  |  | 6 (Mason City) |  |  | 468
|  |  | Average/unknown (Des Moines) |  |  | 811
|  |  | 5 (Burlington) |  | Multifamily Existing | 736
|  |  | 6 (Mason City) |  |  | 375
|  |  | Average/unknown (Des Moines) |  |  | 650
|  |  | 5 (Burlington) |  | Manufactured Existing | 865
|  |  | 6 (Mason City) |  |  | 441
|  |  | Average/unknown (Des Moines) |  |  | 764
| [RatedCapacity_Cool] | [5 empty] | Y | Btu/hr | Rated cooling capacity of equipment in Btu/hr (note 1 ton = 12,000Btu/hr)
| [SF_cool] |  |  |  |  | 7.5% | N |  | Cooling savings factor for ASHP tune-ups
| [RatedSEER] |  |  |  |  | 10 | Y | kBtu/kWh | Rated seasonal energy efficiency ratio of existing cooling system (kBtu/kWh)
| [RatedIEER] | [5 empty] | Y | kBtu/kWh | Rated Integrated Energy Efficiency Ratio of existing cooling system (kBtu/kWh)
| [RatedEER] |  |  |  |  | 9.2 | Y | kBtu/hr/kW | Use actual EER rating where it is possible to measure or reasonably estimate. If EER unknown but SEER available, convert using the equation: EER = (-0.02 * SEER2) + (1.12 * SEER)
| [CF] |  |  |  |  | 68% | N |  | Summer system peak coincidence factor for cooling

## Boiler Tune Up
Boiler Tune Up
| Measure Code: | RS-HVC-BLRT-V02-190101
| Lifetime of Efficient Equipment: |  |  |  |  | Remaining Lifetime of Existing Equipment (Early Replacement Only):
| Dependent Variable Input 1 | Dependent Variable 1 Options | Lifetime (years) |  |  | Dependent Variable Input 1 | Dependent Variable 1 Options | Remaining Lifetime (years)
1
| Measure Cost: |  |  |  |  | Deferred Baseline Replacement Cost (Early Replacement Only):
| Dependent Variable Input 1 | Dependent Variable 1 Options | Incremental Cost | Full Cost (Early Replacement) |  | Dependent Variable Input 1 | Dependent Variable 1 Options | Deferred Baseline Replacement Cost
Actual
O&M Cost:
Primary Algorithms:
| Metric | Algorithm
Time of Sale | Time of Sale Energy (ΔkWh)
Time of Sale Demand (ΔkW)
| Time of Sale Gas (ΔTherms) | =([Capacity] * [EFLH] * ((([Effbefore] + [Ei]))/[Effbefore] – 1))/[100,000]
| Time of Sale Peak Gas (ΔPeakTherms) | =[ΔTherms] * [GCF]
Time of Sale Water (ΔGallons)
Early Replacement Only | Existing Unit Life Energy (ΔkWh)
Existing Unit Life Demand (ΔkW)
Existing Unit Life Gas (ΔTherms)
Existing Unit Life Peak Gas (ΔPeakTherms)
Existing Unit Life Water (ΔGallons)
Remaining Life Energy (ΔkWh)
Remaining Life Demand (ΔkW)
Remaining Life Gas (ΔTherms)
Remaining Life Peak Gas (ΔPeakTherms)
Remaining Life Water (ΔGallons)
Sub Algorithms:
| Variable | Dependent Variable Input 1 | Dependent Variable 1 Options | Sub Algorithm
Variables:
| Label | Dependent Variable Input 1 | Dependent Variable 1 Options | Dependent Variable Input 2 | Dependent Variable 2 Options | Defaults / Values | Calculation (C) or Customizable (Y/N) | Units | Variable Definition
| [Capacity] | [5 empty] | Y | Btu/hr | Boiler gas input size
| [EFLH] | Climate Zone | Zone 5 (Burlington) | Housing Type | Single Family New | 766 | N | Hours | Equivalent Full Load Hours for heating
[5 empty] | Single Family Existing | 883
[5 empty] | Multifamily New | 534
[5 empty] | Multifamily Existing | 750
[5 empty] | Manufactured New | 651
[5 empty] | Manufactured Existing | 904
|  |  | Zone 6 (Mason City) |  | Single Family New | 1090
[5 empty] | Single Family Existing | 1253
[5 empty] | Multifamily New | 759
[5 empty] | Multifamily Existing | 1065
[5 empty] | Manufactured New | 926
[5 empty] | Manufactured Existing | 1284
|  |  | Average/Unknown (Des Moines) |  | Single Family New | 861
[5 empty] | Single Family Existing | 991
[5 empty] | Multifamily New | 601
[5 empty] | Multifamily Existing | 842
[5 empty] | Manufactured New | 732
[5 empty] | Manufactured Existing | 1015
| [Effbefore] | [5 empty] | Y |  | Combustion efficiency of the boiler before the tune-up
| [Ei] | [5 empty] | Y |  | Combustion efficiency improvement of the boiler tune-up measure
| [100,000] | [5 empty] | N | Btu to therms | Converts Btu to therms
| [ΔTherms] | [5 empty] | C | Therms | Therm impact calcualted above
| [GCF] |  |  |  |  | 0.014378 | N |  | Gas Conicidence Factor for Heating

## Furnace TuneUp HVAC SAVE Custom
Furnace TuneUp HVAC SAVE Custom
| Measure Code: | RS-HVC-FTUN-V03-200101
| Lifetime of Efficient Equipment: |  |  |  |  | Remaining Lifetime of Existing Equipment (Early Replacement Only):
| Dependent Variable Input 1 | Dependent Variable 1 Options | Lifetime (years) |  |  | Dependent Variable Input 1 | Dependent Variable 1 Options | Remaining Lifetime (years)
10
| Measure Cost: |  |  |  |  | Deferred Baseline Replacement Cost (Early Replacement Only):
| Dependent Variable Input 1 | Dependent Variable 1 Options | Incremental Cost | Full Cost (Early Replacement) |  | Dependent Variable Input 1 | Dependent Variable 1 Options | Deferred Baseline Replacement Cost
Actual
O&M Cost:
Primary Algorithms:
| Metric | Algorithm
Time of Sale | Time of Sale Energy (ΔkWh) | = [ΔTherms] *[Fe] * [29.3]
Time of Sale Demand (ΔkW)
| Time of Sale Gas (ΔTherms) | =(([CAPInput_Pre] * [EFLH] * ([CAPOutput_Post]/[CAPOutput_Pre])) - ([CAPInput_Post] * [EFLH]))/[100,000]
| Time of Sale Peak Gas (ΔPeakTherms) | = [ΔTherms] * [GCF]
Time of Sale Water (ΔGallons)
Early Replacement Only | Existing Unit Life Energy (ΔkWh)
Existing Unit Life Demand (ΔkW)
Existing Unit Life Gas (ΔTherms)
Existing Unit Life Peak Gas (ΔPeakTherms)
Existing Unit Life Water (ΔGallons)
Remaining Life Energy (ΔkWh)
Remaining Life Demand (ΔkW)
Remaining Life Gas (ΔTherms)
Remaining Life Peak Gas (ΔPeakTherms)
Remaining Life Water (ΔGallons)
Sub Algorithms:
| Variable | Dependent Variable Input 1 | Dependent Variable 1 Options | Sub Algorithm
Variables:
| Label | Dependent Variable Input 1 | Dependent Variable 1 Options | Dependent Variable Input 2 | Dependent Variable 2 Options | Defaults / Values | Calculation (C) or Customizable (Y/N) | Units | Variable Definition
| [ΔTherms ] | [5 empty] | C | Therms | As calcuated below
| [Fe] |  |  |  |  | 3.14% | N | Percentage | Furnace Fan energy consuption as a percentage of annual fuel consumption
| [29.3] |  |  |  |  | 29.3 | N | kWh per Therm | kWh per Therm
| [EFLH] | Climate Zone | Zone 5 (Burlington) | Housing Type | Single Family New | 766 | N | Hours | Equivalent Full Load Hours for heating
[5 empty] | Single Family Existing | 883
[5 empty] | Multifamily New | 534
[5 empty] | Multifamily Existing | 750
[5 empty] | Manufactured New | 651
[5 empty] | Manufactured Existing | 904
|  |  | Zone 6 (Mason City) |  | Single Family New | 1090
[5 empty] | Single Family Existing | 1253
[5 empty] | Multifamily New | 759
[5 empty] | Multifamily Existing | 1065
[5 empty] | Manufactured New | 926
[5 empty] | Manufactured Existing | 1284
|  |  | Average/Unknown (Des Moines |  | Single Family New | 861
[5 empty] | Single Family Existing | 991
[5 empty] | Multifamily New | 601
[5 empty] | Multifamily Existing | 842
[5 empty] | Manufactured New | 732
[5 empty] | Manufactured Existing | 1015
| [CAPInput_Pre] | [5 empty] | Y | Btu/hr | Gas furnace input capacity pre tune-up (Btu/hr)
| [CAPInput_Post] | [5 empty] | Y | Btu/hr | Gas furnace input capacity post tune-up (Btu/hr)
| [CAPOutput_Pre] | [5 empty] | Y | Btu/hr | Gas furnace output capacity pre tune-up (Btu/hr)
| [CAPOutput_Post] | [5 empty] | Y | Btu/hr | Gas furnace output capacity post tune-up (Btu/hr)
| [100,000] | [5 empty] | N | Btu to therms | Converts Btu to therms
| [ΔTherms] | [5 empty] | C | Therms | Therm impact calculated above
| [GCF] |  |  |  |  | 0.016525 | N |  | Gas Coincidence Factor for Heating

## Furnace TuneUp HVAC SAVE Deemed
Furnace TuneUp HVAC SAVE Deemed
| Measure Code: | RS-HVC-FTUN-V03-200101
| Lifetime of Efficient Equipment: |  |  |  |  | Remaining Lifetime of Existing Equipment (Early Replacement Only):
| Dependent Variable Input 1 | Dependent Variable 1 Options | Lifetime (years) |  |  | Dependent Variable Input 1 | Dependent Variable 1 Options | Remaining Lifetime (years)
10
| Measure Cost: |  |  |  |  | Deferred Baseline Replacement Cost (Early Replacement Only):
| Dependent Variable Input 1 | Dependent Variable 1 Options | Incremental Cost | Full Cost (Early Replacement) |  | Dependent Variable Input 1 | Dependent Variable 1 Options | Deferred Baseline Replacement Cost
Actual
O&M Cost:
Primary Algorithms:
| Metric | Algorithm
Time of Sale | Time of Sale Energy (ΔkWh) | = [ΔTherms] *[Fe] * [29.3]
Time of Sale Demand (ΔkW)
| Time of Sale Gas (ΔTherms) | =([EFLH]*[CAPInput])/((1-[Derating_eff]))*(([AFUE]*(1-[Derating_eff]))/([AFUE]*(1-[Derating_base]))-1))/[100,000]
| Time of Sale Peak Gas (ΔPeakTherms) | = [ΔTherms] * [GCF]
Time of Sale Water (ΔGallons)
Early Replacement Only | Existing Unit Life Energy (ΔkWh)
Existing Unit Life Demand (ΔkW)
Existing Unit Life Gas (ΔTherms)
Existing Unit Life Peak Gas (ΔPeakTherms)
Existing Unit Life Water (ΔGallons)
Remaining Life Energy (ΔkWh)
Remaining Life Demand (ΔkW)
Remaining Life Gas (ΔTherms)
Remaining Life Peak Gas (ΔPeakTherms)
Remaining Life Water (ΔGallons)
Sub Algorithms:
| Variable | Dependent Variable Input 1 | Dependent Variable 1 Options | Sub Algorithm
Variables:
| Label | Dependent Variable Input 1 | Dependent Variable 1 Options | Dependent Variable Input 2 | Dependent Variable 2 Options | Defaults / Values | Calculation (C) or Customizable (Y/N) | Units | Variable Definition
| [ΔTherms ] | [5 empty] | C | Therms | As calcuated below
| [Fe] |  |  |  |  | 3.14% | N | Percentage | Furnace Fan energy consuption as a percentage of annual fuel consumption
| [29.3] |  |  |  |  | 29.3 | N | kWh per Therm | kWh per Therm
| [EFLH] | Climate Zone | Zone 5 (Burlington) | Housing Type | Single Family New | 766 | N | Hours | Equivalent Full Load Hours for heating
[5 empty] | Single Family Existing | 883
[5 empty] | Multifamily New | 534
[5 empty] | Multifamily Existing | 750
[5 empty] | Manufactured New | 651
[5 empty] | Manufactured Existing | 904
|  |  | Zone 6 (Mason City) |  | Single Family New | 1090
[5 empty] | Single Family Existing | 1253
[5 empty] | Multifamily New | 759
[5 empty] | Multifamily Existing | 1065
[5 empty] | Manufactured New | 926
[5 empty] | Manufactured Existing | 1284
|  |  | Average/Unknown (Des Moines |  | Single Family New | 861
[5 empty] | Single Family Existing | 991
[5 empty] | Multifamily New | 601
[5 empty] | Multifamily Existing | 842
[5 empty] | Manufactured New | 732
[5 empty] | Manufactured Existing | 1015
| [CAPInput] | [5 empty] | Y | Btu/hr | Gas furnace input size (Btu/hr)
| [AFUE] | [5 empty] | Y | Percentage | Existing Furance Annual Fuel Utilization Efficiency Rating
| [Deratingeff] |  |  |  |  | 0% | N | Percentage | Furnace AFUE Derating after HVAC SAVE tune-up
| [Deratingbase] |  |  |  |  | 6.4% | N | Percentage | Furance AFUE Derating before HVAC SAVE tune-up
| [100,000] | [5 empty] | N | Btu to therms | Converts Btu to therms
| [ΔTherms] | [5 empty] | C | Therms | Therm impact calculated above
| [GCF] |  |  |  |  | 0.016525 | N |  | Gas Coincidence Factor for Heating

## Furnace Tune Up - Other
Furnace Tune Up - Other
| Measure Code: | RS-HVC-FTUN-V03-190101
| Lifetime of Efficient Equipment: |  |  |  |  | Remaining Lifetime of Existing Equipment (Early Replacement Only):
| Dependent Variable Input 1 | Dependent Variable 1 Options | Lifetime (years) |  |  | Dependent Variable Input 1 | Dependent Variable 1 Options | Remaining Lifetime (years)
2
| Measure Cost: |  |  |  |  | Deferred Baseline Replacement Cost (Early Replacement Only):
| Dependent Variable Input 1 | Dependent Variable 1 Options | Incremental Cost | Full Cost (Early Replacement) |  | Dependent Variable Input 1 | Dependent Variable 1 Options | Deferred Baseline Replacement Cost
Actual
O&M Cost:
Primary Algorithms:
| Metric | Algorithm
Time of Sale | Time of Sale Energy (ΔkWh) | = [ΔTherms] *[Fe] * [29.3]
Time of Sale Demand (ΔkW)
| Time of Sale Gas (ΔTherms) | = [CAPInput] * [EFLH] * (([Effbefore] + [Ei])/[Effbefore] – 1)/[100,000]
| Time of Sale Peak Gas (ΔPeakTherms) | = [ΔTherms] * [GCF]
Time of Sale Water (ΔGallons)
Early Replacement Only | Existing Unit Life Energy (ΔkWh)
Existing Unit Life Demand (ΔkW)
Existing Unit Life Gas (ΔTherms)
Existing Unit Life Peak Gas (ΔPeakTherms)
Existing Unit Life Water (ΔGallons)
Remaining Life Energy (ΔkWh)
Remaining Life Demand (ΔkW)
Remaining Life Gas (ΔTherms)
Remaining Life Peak Gas (ΔPeakTherms)
Remaining Life Water (ΔGallons)
Sub Algorithms:
| Variable | Dependent Variable Input 1 | Dependent Variable 1 Options | Sub Algorithm
Variables:
| Label | Dependent Variable Input 1 | Dependent Variable 1 Options | Dependent Variable Input 2 | Dependent Variable 2 Options | Defaults / Values | Calculation (C) or Customizable (Y/N) | Units | Variable Definition
| [ΔTherms ] | [5 empty] | C | Therms | As calcuated below
| [Fe] |  |  |  |  | 3.14% | N | Percentage | Furnace Fan energy consuption as a percentage of annual fuel consumption
| [29.3] |  |  |  |  | 29.3 | N | kWh per Therm | kWh per Therm
| [CAPInput] | [5 empty] | Y | Btu/hr | Gas furnace input capacity (Btu/hr)
| [EFLH] | Climate Zone | Zone 5 (Burlington) | Housing Type | Single Family New | 766 | N | Hours | Equivalent Full Load Hours for heating
[5 empty] | Single Family Existing | 883
[5 empty] | Multifamily New | 534
[5 empty] | Multifamily Existing | 750
[5 empty] | Manufactured New | 651
[5 empty] | Manufactured Existing | 904
|  |  | Zone 6 (Mason City) |  | Single Family New | 1090
[5 empty] | Single Family Existing | 1253
[5 empty] | Multifamily New | 759
[5 empty] | Multifamily Existing | 1065
[5 empty] | Manufactured New | 926
[5 empty] | Manufactured Existing | 1284
|  |  | Average/Unknown (Des Moines |  | Single Family New | 861
[5 empty] | Single Family Existing | 991
[5 empty] | Multifamily New | 601
[5 empty] | Multifamily Existing | 842
[5 empty] | Manufactured New | 732
[5 empty] | Manufactured Existing | 1015
| [Effbefore] | [5 empty] | Y | Percentage | Combustion Efficiency of the furnace before the tune-up
| [EI] | [5 empty] | Y | Percentage | Combustion Efficiency Improvement of the furnance tune-up measure
| [100,000] | [5 empty] | N | Btu to therms | Converts Btu to therms
| [ΔTherms] | [5 empty] | C | Therms | Therm impact calculated above
| [GCF] |  |  |  |  | 0.016525 | N |  | Gas Coincidence Factor for Heating

## Geothermal Source HP Tune Up
Geothermal Source HP Tune Up
| Measure Code: | RS-HVC-ASHP-TUN-V02-180101
| Lifetime of Efficient Equipment: |  |  |  |  | Remaining Lifetime of Existing Equipment (Early Replacement Only):
| Dependent Variable Input 1 | Dependent Variable 1 Options | Lifetime |  |  | Dependent Variable Input 1 | Dependent Variable 1 Options | Remaining Lifetime
12
| Measure Cost: |  |  |  |  | Deferred Baseline Replacement Cost (Early Replacement Only):
| Dependent Variable Input 1 | Dependent Variable 1 Options | Incremental Cost | Full Cost (Early Replacement) |  | Dependent Variable Input 1 | Dependent Variable 1 Options | Deferred Baseline Replacement Cost
Actual
O&M Cost:
| Dependent Variable Input 1 | Dependent Variable 1 Options | Life of Component | Cost
Primary Algorithms:
| Metric | Algorithm
Time of Sale | Time of Sale Energy (ΔkWh) | = [Cooling savings] + [Heating savings]
| Time of Sale Demand (ΔkW) | = [([Capacity_Cool] * ([SF_cool] / [EER])) / [1000]] * [CF]
Time of Sale Gas (ΔTherms)
Time of Sale Peak Gas (ΔPeakTherms)
Time of Sale Water (ΔGallons)
Early Replacement Only | Existing Unit Life Energy (ΔkWh)
Existing Unit Life Demand (ΔkW)
Existing Unit Life Gas (ΔTherms)
Existing Unit Life Peak Gas (ΔPeakTherms)
Existing Unit Life Water (ΔGallons)
Remaining Life Energy (ΔkWh)
Remaining Life Demand (ΔkW)
Remaining Life Gas (ΔTherms)
Remaining Life Peak Gas (ΔPeakTherms)
Remaining Life Water (ΔGallons)
Sub Algorithms:
| Variable | Dependent Variable Input 1 | Dependent Variable 1 Options | Sub Algorithm
| [Cooling savings] |  |  | = [([EFLH_Cool] * [Capacity_Cool] * ([PLF_Cool]* ([SF_cool] / [EER_PL] )+ [FLF_Cool] * ([SF_cool] / [EER_FL] ))) / [1000]]
| [Heating savings] |  |  | =[ ([EFLH_Heat] * [Capacity_Heat] * ([PLF_Heat] * ([SF_heat] / (([COP_PL] * [3.412]) )) + [FLF_Heat] * ([SF_heat] / (([COP_FL] * [3.412]) )))) / [1000]]
Variables:
| Label | Dependent Variable Input 1 | Dependent Variable 1 Options | Dependent Variable Input 2 | Dependent Variable 2 Options | Defaults / Values | Calculation (C) or Customizable (Y/N) | Units | Variable Definition
| [EFLH_Cool ] | Climate Zone | Zone 5 (Burlington | Housing Type | Single Family Existing | 918 | N | Hours | Full load cooling hours
[5 empty] | Multifamily Existing | 736
[5 empty] | Manufactured Existing | 865
|  |  | Zone 6 (Mason City) |  | Single Family Existing | 468
[5 empty] | Multifamily Existing | 375
[5 empty] | Manufactured Existing | 441
|  |  | Average/Unknown (Des Moines) |  | Single Family Existing | 811
[5 empty] | Multifamily Existing | 650
[5 empty] | Manufactured Existing | 764
| [CapacityCool] | [5 empty] | Y | Btu/hr | Cooling Capacity of equipment in Btu/hr (note 1 ton = 12,000Btu/hr)
| [PLFCool] | Speed | Variable |  |  | 0.85 | N |  | Part load cooling mode operation
|  |  | Single/Constant |  |  | 0
| [Sfcool] |  |  |  |  | 7.5% | N |  | Cooling savings factor for GSHP tune-ups
| [FLFCool] | Speed | Variable |  |  | 0.15 | N |  | Equivalent full load cooling mode operation factor
|  |  | Single/Constant |  |  | 1
| [EERPL] | [5 empty] | Y |  | Part load Energy Efficiency Ratio (EER) of efficient GSHP unit
| [EERFL] | [5 empty] | Y |  | Full load Energy Efficiency Ratio (EER) of ENERGY STAR GSHP unit
| [EFLH_Heat ] | Climate Zone | Zone 5 (Burlington | Housing Type | Single Family Existing | 2202 | N | Hours | Equivalent Full Load Hours for heating
[5 empty] | Multifamily Existing | 1643
[5 empty] | Manufactured Existing | 2137
|  |  | Zone 6 (Mason City) |  | Single Family Existing | 2874
[5 empty] | Multifamily Existing | 2335
[5 empty] | Manufactured Existing | 3037
|  |  | Average/Unknown (Des Moines) |  | Single Family Existing | 2272
[5 empty] | Multifamily Existing | 1846
[5 empty] | Manufactured Existing | 2401
| [CapacityHeat] | [6 empty] | Btu/hr | Full load heating capacity of Geothermal Source Heat Pump (Btu/hr) (note 1 ton = 12,000Btu/hr)
| [PLFHeat] | Speed | Variable |  |  | 0.5 | N |  | Part load heating mode operation
|  |  | Single/Constant |  |  | 0
| [FLFHeat] | Speed | Variable |  |  | 0.5 | N |  | Full load heating mode operation factor
|  |  | Single/Constant |  |  | 1
| [Sfheat] |  |  |  |  | 2.3% | N |  | Heat savings factor for ASHP tune-ups
| [COPPL] | [5 empty] | Y |  | Part load Coefficient of Performance of efficient unit
| [COPFL] | [5 empty] | Y |  | Full load Coefficient of Performance of efficient unit
| [3.412] |  |  |  |  | 3.412 | N |  | Constant to convert the COP of the unit to the Heating Season Performance Factor (HSPF)
| [EER] | [5 empty] | Y | kBtu/hr/kW | Energy Efficiency Ratio (EER) of existing cooling system (kBtuh/kW)
| [CF] |  |  |  |  | 72% | N |  | Summer system peak coincidence factor for cooling

## Duct Sealing - Blower Door Sub.
Duct Sealing - Blower Door Sub.
| Measure Code: | RS-HVC-DINS-V03-190101
| Lifetime of Efficient Equipment: |  |  |  |  | Remaining Lifetime of Existing Equipment (Early Replacement Only):
| Dependent Variable Input 1 | Dependent Variable 1 Options | Lifetime (years) |  |  | Dependent Variable Input 1 | Dependent Variable 1 Options | Remaining Lifetime (years)
20
| Measure Cost: |  |  |  |  | Deferred Baseline Replacement Cost (Early Replacement Only):
| Dependent Variable Input 1 | Dependent Variable 1 Options | Incremental Cost | Full Cost (Early Replacement) |  | Dependent Variable Input 1 | Dependent Variable 1 Options | Deferred Baseline Replacement Cost
Actual
O&M Cost:
Primary Algorithms:
| Metric | Algorithm
Time of Sale | Time of Sale Energy (ΔkWh) | = ΔkWhCooling + ΔkWhHeating
| Time of Sale Demand (ΔkW) | = [ΔkWhcooling]/[EFLHcool] * [CF]
| Time of Sale Gas (ΔTherms) | = (((([PreCFM50_WH] - [PreCFM50_Env] * [SCF]) - ([PostCFM50_WH] - [PostCFM50_Env] * [SCF])) * [0.64] * ([SLF] + [RLF])) / ([CapacityHeat]* [0.0136])) * [EFLH_GasHeat] * [CapacityHeat] * [ηEquipment]/[ηSystem]) / [100000])
| Time of Sale Peak Gas (ΔPeakTherms) | = [ΔTherms] * [GCF]
Time of Sale Water (ΔGallons)
Early Replacement Only | Existing Unit Life Energy (ΔkWh)
Existing Unit Life Demand (ΔkW)
Existing Unit Life Gas (ΔTherms)
Existing Unit Life Peak Gas (ΔPeakTherms)
Existing Unit Life Water (ΔGallons)
Remaining Life Energy (ΔkWh)
Remaining Life Demand (ΔkW)
Remaining Life Gas (ΔTherms)
Remaining Life Peak Gas (ΔPeakTherms)
Remaining Life Water (ΔGallons)
Sub Algorithms:
| Variable | Dependent Variable Input 1 | Dependent Variable 1 Options | Sub Algorithm
| [ΔkWhCooling] |  |  | = (((([PreCFM50_WH] - [PreCFM50_Env] * [SCF]) - ([PostCFM50_WH] - [PostCFM50_Env] * [SCF])) * [0.64] * ([SLF] + [RLF])) / ([CapacityCool]/[12000] * [400])) * [EFLH_Cool] * [CapacityCool]) / ([1000] * [ηCool])
| [kWh_heating] | Heating fuel | Electric | = (((([PreCFM50_WH] - [PreCFM50_Env] * [SCF]) - ([PostCFM50_WH] - [PostCFM50_Env] * [SCF])) * [0.64] * ([SLF] + [RLF])) / ([CapacityHeat]/[12000] * [400])) * [EFLH_ElectricHeat] * [CapacityHeat]) / ([ηHeat] * [3412])
|  |  | Gas | = [ΔTherms] * [Fe] * [29.3]
| [SLF] |  |  | =[% leaks sealed in Supply ducts] * 1
| [RLF] |  |  | =[% leaks sealed in Return ducts] * 0.5
Variables:
| Label | Dependent Variable Input 1 | Dependent Variable 1 Options | Dependent Variable Input 2 | Dependent Variable 2 Options | Defaults / Values | Calculation (C) or Customizable (Y/N) | Units | Variable Definition
| [PreCFM50_WH] | [5 empty] | Y | CFM | Standard Blower Door test result finding Cubic Feet per Minute at 50 Pascal pressure differential pre duct sealing
| [PreCFM50_Env] | [5 empty] | Y | CFM | Blower Door test result finding Cubic Feet per Minute at 50 Pascal pressure differential with all supply and return registers sealed pre duct sealing
| [SCF] | House to duct pressure (Pa) | 50 |  |  | 1 | Y |  | Subtraction Correction Factor to account for underestimation of duct leakage due to connections between the duct system and the home. Determined by measuring pressure in duct system with registers sealed and using look up table provided by Energy Conservatory below:
|  |  | 49 |  |  | 1.09
|  |  | 48 |  |  | 1.14
|  |  | 47 |  |  | 1.19
|  |  | 46 |  |  | 1.24
|  |  | 45 |  |  | 1.29
|  |  | 44 |  |  | 1.34
|  |  | 43 |  |  | 1.39
|  |  | 42 |  |  | 1.44
|  |  | 41 |  |  | 1.49
|  |  | 40 |  |  | 1.54
|  |  | 39 |  |  | 1.6
|  |  | 38 |  |  | 1.65
|  |  | 37 |  |  | 1.71
|  |  | 36 |  |  | 1.78
|  |  | 35 |  |  | 1.84
|  |  | 34 |  |  | 1.91
|  |  | 33 |  |  | 1.98
|  |  | 32 |  |  | 2.06
|  |  | 31 |  |  | 2.14
|  |  | 30 |  |  | 2.23
|  |  | 29 |  |  | 2.32
|  |  | 28 |  |  | 2.42
|  |  | 27 |  |  | 2.52
|  |  | 26 |  |  | 2.64
|  |  | 25 |  |  | 2.76
|  |  | 24 |  |  | 2.89
|  |  | 23 |  |  | 3.03
|  |  | 22 |  |  | 3.18
|  |  | 21 |  |  | 3.35
|  |  | 20 |  |  | 3.54
|  |  | 19 |  |  | 3.74
|  |  | 18 |  |  | 3.97
|  |  | 17 |  |  | 4.23
|  |  | 16 |  |  | 4.51
|  |  | 15 |  |  | 4.83
|  |  | 14 |  |  | 5.2
|  |  | 13 |  |  | 5.63
|  |  | 12 |  |  | 6.12
|  |  | 11 |  |  | 6.71
| [PostCFM50_WH] | [5 empty] | Y | CFM | Standard Blower Door test result finding Cubic Feet per Minute at 50 Pascal pressure differential pre duct sealing
| [PostCFM50_Env] | [5 empty] | Y | CFM | Blower Door test result finding Cubic Feet per Minute at 50 Pascal pressure differential with all supply and return registers sealed pre duct sealing
| [0.64] |  |  |  |  | 0.64 | N |  | Converts CFM50DL to CFM25DL
| [SLF] |  |  |  |  | 0.5 | C |  | Supply Loss Factor
| [% leaks sealed in Supply ducts] | [5 empty] | Y |  | % of leaks sealed located in supply ducts
| [RLF] |  |  |  |  | 0.5 | C |  | Return Loss Factor
| [% leaks sealed in Return ducts] | [5 empty] | Y |  | % of leaks sealed located in return ducts
| [CapacityCool] | [5 empty] | Y | Btu/hr | Capacity of Air Cooling system
| [12000] |  |  |  |  | 12000 | N |  | Converts Btu/hr capacity to tons
| [400] |  |  |  |  | 400 | N | CFM/ton | Conversion of Capacity to CFM
| [EFLH_Cool] | Climate Zone | Zone 5 (Burlington) | Housing Type | Single Family | 918 | N | Hours | Full load hours of air conditioning
[5 empty] | Multifamily | 736
[5 empty] | Manufactured | 865
|  |  | Zone 6 (Mason City) |  | Single Family | 468
[5 empty] | Multifamily | 375
[5 empty] | Manufactured | 441
|  |  | Average/unknown (Des Moines) |  | Single Family | 811
[5 empty] | Multifamily | 650
[5 empty] | Manufactured | 764
| [1000] |  |  |  |  | 1000 | N |  | Converts Btu to kBtu
| [ηCool] | Age of Equipment | Before 2006 |  |  | 10 | Y |  | Actual (where it is possible to measure or reasonable estimate) - if unknown, assume the following
|  |  | 2006-2014 |  |  | 13
|  |  | Central AC after 1/1/2015 |  |  | 13
|  |  | Heat Pump After 1/1/2015 |  |  | 14
| [ΔkWh_heating] | [5 empty] | C | kWh | If gas furnace heat, kWh savings for reduction in fan run time
| [Fe] |  |  |  |  | 3.14% | N | Percentage | Furnace Fan energy consumption as a percentage of annual fuel consumption
| [29.3] |  |  |  |  | 29.3 | N | kWh per therm | kWh per therm
| [CapacityHeat] | [5 empty] | Y | Btu/hr | Heating output capacity (Btu/hr) of electric heat
| [EFLH_ElectricHeat] | Climate Zone | Zone 5 (Burlington) | Housing Type | Single Family Existing | 2022 | N | Hours | Equivalent Full Load Hours of electric heating
[5 empty] | Multifamily Existing | 1643
[5 empty] | Manufactured Existing | 2137
|  |  | Zone 6 (Mason City) |  | Single Family Existing | 2874
[5 empty] | Multifamily Existing | 2335
[5 empty] | Manufactured Existing | 3037
|  |  | Average/unknown (Des Moines) |  | Single Family Existing | 2272
[5 empty] | Multifamily Existing | 1846
[5 empty] | Manufactured Existing | 2401
| [ηHeat] | System Type | Heat Pump | Age of Equipment | Before 2006 | 2 | Y |  | Efficiency in COP of Heating equipment
[5 empty] | 2006-2014 | 2.26
[5 empty] | 2015 and after | 2.4
| [3412] |  |  |  |  | 3412 | N | Btu to kWh | Converts Btu to kWh
| [ΔkW_cooling] | [5 empty] | C | kWh | Cooling savings as calculated above
| [FLH_cooling] | Climate Zone | Zone 5 (Burlington) | Housing Type | Single Family | 918 | N | Hours | Full load hours of air conditioning
[5 empty] | Multifamily | 736
[5 empty] | Manufactured | 865
|  |  | Zone 6 (Mason City) |  | Single Family | 468
[5 empty] | Multifamily | 375
[5 empty] | Manufactured | 441
|  |  | Average/unknown (Des Moines) |  | Single Family | 811
[5 empty] | Multifamily | 650
[5 empty] | Manufactured | 764
| [CF] | Type | Central AC |  |  | 68% | N | Percentage | Summer System Peak Coincidence Factor for Cooling
|  |  | Ducted ASHP |  |  | 72%
| [EFLH_GasHeat] | Climate Zone | Zone 5 (Burlington) | Housing Type | Single Family New | 915 | N | Hours | Equivalent Full Load Hours of gas heating
[5 empty] | Single Family Existing | 1054
[5 empty] | Multifamily New | 638
[5 empty] | Multifamily Existing | 896
[5 empty] | Manufactured New | 777
[5 empty] | Manufactured Existing | 1079
|  |  | Zone 6 (Mason City) |  | Single Family New | 1302
[5 empty] | Single Family Existing | 1496
[5 empty] | Multifamily New | 906
[5 empty] | Multifamily Existing | 1272
[5 empty] | Manufactured New | 1106
[5 empty] | Manufactured Existing | 1533
|  |  | Average/unknown (Des Moines) |  | Single Family New | 1028
[5 empty] | Single Family Existing | 1183
[5 empty] | Multifamily New | 718
[5 empty] | Multifamily Existing | 1005
[5 empty] | Manufactured New | 874
[5 empty] | Manufactured Existing | 1212
| [ηEquipment] |  |  |  |  | 0.87 | Y |  | Heating Equipment Efficiency
| [ηSystem] |  |  |  |  | 0.74 | Y |  | Pre duct sealing Heating System Efficiency
| [100,000] |  |  |  |  | 100000 | N |  | Converts Btu to Therms
| [ΔTherms] | [5 empty] | C | Therms | Therm impact calculated above
| [GCF] |  |  |  |  | 0.016525 | N |  | Gas Coincidence Factor for heating

## Duct Sealing - Duct Blaster
Duct Sealing - Duct Blaster
| Measure Code: | RS-HVC-DINS-V03-190101
| Lifetime of Efficient Equipment: |  |  |  |  | Remaining Lifetime of Existing Equipment (Early Replacement Only):
| Dependent Variable Input 1 | Dependent Variable 1 Options | Lifetime (years) |  |  | Dependent Variable Input 1 | Dependent Variable 1 Options | Remaining Lifetime (years)
20
| Measure Cost: |  |  |  |  | Deferred Baseline Replacement Cost (Early Replacement Only):
| Dependent Variable Input 1 | Dependent Variable 1 Options | Incremental Cost | Full Cost (Early Replacement) |  | Dependent Variable Input 1 | Dependent Variable 1 Options | Deferred Baseline Replacement Cost
Actual
O&M Cost:
Primary Algorithms:
| Metric | Algorithm
Time of Sale | Time of Sale Energy (ΔkWh) | = ΔkWhCooling + ΔkWhHeating
| Time of Sale Demand (ΔkW) | = [ΔkWhcooling]/[EFLHcool] * [CF]
| Time of Sale Gas (ΔTherms) | = (((([PreCFM25] - [PostCFM25]) / ([CapacityHeat]* [0.0136])) * [EFLH_GasHeat] * [CapacityHeat] * [ηEquipment]/[ηSystem]) / [100000])
| Time of Sale Peak Gas (ΔPeakTherms) | = [ΔTherms] * [GCF]
Time of Sale Water (ΔGallons)
Early Replacement Only | Existing Unit Life Energy (ΔkWh)
Existing Unit Life Demand (ΔkW)
Existing Unit Life Gas (ΔTherms)
Existing Unit Life Peak Gas (ΔPeakTherms)
Existing Unit Life Water (ΔGallons)
Remaining Life Energy (ΔkWh)
Remaining Life Demand (ΔkW)
Remaining Life Gas (ΔTherms)
Remaining Life Peak Gas (ΔPeakTherms)
Remaining Life Water (ΔGallons)
Sub Algorithms:
| Variable | Dependent Variable Input 1 | Dependent Variable 1 Options | Sub Algorithm
| [ΔkWhCooling] |  |  | = ((([PreCFM25] - [PostCFM25]) / ([CapacityCool]/[12000] * [400])) * [EFLH_Cool] * [CapacityCool]) / ([1000] * [ηCool])
| [kWh_heating] | Heating fuel | Electric | = ((([PreCFM25] - [PostCFM25]) / ([CapacityHeat]/[12000] * [400])) * [EFLH_ElectricHeat] * [CapacityHeat]) / ([ηHeat] * [3412])
|  |  | Gas | = [ΔTherms] * [Fe] * [29.3]
Variables:
| Label | Dependent Variable Input 1 | Dependent Variable 1 Options | Dependent Variable Input 2 | Dependent Variable 2 Options | Defaults / Values | Calculation (C) or Customizable (Y/N) | Units | Variable Definition
| [PreCFM25] | [5 empty] | Y | CFM | Duct leakage in CFM25 as measured by duct blaster test before sealing
| [PostCFM25] | [5 empty] | Y | CFM | Duct leakage in CFM25 as measured by duct blaster test after sealing
| [CapacityCool] | [5 empty] | Y | Btu/hr | Capacity of Air Cooling system
| [12000] |  |  |  |  | 12000 | N |  | Converts Btu/hr capacity to tons
| [400] |  |  |  |  | 400 | N | CFM/ton | Conversion of Capacity to CFM
| [EFLH_Cool] | Climate Zone | Zone 5 (Burlington) | Housing Type | Single Family | 918 | N | Hours | Full load hours of air conditioning
[5 empty] | Multifamily | 736
[5 empty] | Manufactured | 865
|  |  | Zone 6 (Mason City) |  | Single Family | 468
[5 empty] | Multifamily | 375
[5 empty] | Manufactured | 441
|  |  | Average/unknown (Des Moines) |  | Single Family | 811
[5 empty] | Multifamily | 650
[5 empty] | Manufactured | 764
| [1000] |  |  |  |  | 1000 | N |  | Converts Btu to kBtu
| [ηCool] | Age of Equipment | Before 2006 |  |  | 10 | Y |  | Actual (where it is possible to measure or reasonable estimate) - if unknown, assume the following
|  |  | 2006-2014 |  |  | 13
|  |  | Central AC after 1/1/2015 |  |  | 13
|  |  | Heat Pump After 1/1/2015 |  |  | 14
| [ΔkWh_heating] | [5 empty] | C | kWh | If gas furnace heat, kWh savings for reduction in fan run time
| [Fe] |  |  |  |  | 3.14% | N | Percentage | Furnace Fan energy consumption as a percentage of annual fuel consumption
| [29.3] |  |  |  |  | 29.3 | N | kWh per therm | kWh per therm
| [CapacityHeat] | [5 empty] | Y | Btu/hr | Heating output capacity (Btu/hr) of electric heat
| [EFLH_ElectricHeat] | Climate Zone | Zone 5 (Burlington) | Housing Type | Single Family Existing | 2022 | N | Hours | Equivalent Full Load Hours of electric heating
[5 empty] | Multifamily Existing | 1643
[5 empty] | Manufactured Existing | 2137
|  |  | Zone 6 (Mason City) |  | Single Family Existing | 2874
[5 empty] | Multifamily Existing | 2335
[5 empty] | Manufactured Existing | 3037
|  |  | Average/unknown (Des Moines) |  | Single Family Existing | 2272
[5 empty] | Multifamily Existing | 1846
[5 empty] | Manufactured Existing | 2401
| [ηHeat] | System Type | Heat Pump | Age of Equipment | Before 2006 | 2 | Y |  | Efficiency in COP of Heating equipment
[5 empty] | 2006-2014 | 2.26
[5 empty] | 2015 and after | 2.4
| [3412] |  |  |  |  | 3412 | N | Btu to kWh | Converts Btu to kWh
| [ΔkW_cooling] | [5 empty] | C | kWh | Cooling savings as calculated above
| [FLH_cooling] | Climate Zone | Zone 5 (Burlington) | Housing Type | Single Family | 918 | N | Hours | Full load hours of air conditioning
[5 empty] | Multifamily | 736
[5 empty] | Manufactured | 865
|  |  | Zone 6 (Mason City) |  | Single Family | 468
[5 empty] | Multifamily | 375
[5 empty] | Manufactured | 441
|  |  | Average/unknown (Des Moines) |  | Single Family | 811
[5 empty] | Multifamily | 650
[5 empty] | Manufactured | 764
| [CF] | Type | Central AC |  |  | 68% | N | Percentage | Summer System Peak Coincidence Factor for Cooling
|  |  | Ducted ASHP |  |  | 72%
| [EFLH_GasHeat] | Climate Zone | Zone 5 (Burlington) | Housing Type | Single Family New | 915 | N | Hours | Equivalent Full Load Hours of gas heating
[5 empty] | Single Family Existing | 1054
[5 empty] | Multifamily New | 638
[5 empty] | Multifamily Existing | 896
[5 empty] | Manufactured New | 777
[5 empty] | Manufactured Existing | 1079
|  |  | Zone 6 (Mason City) |  | Single Family New | 1302
[5 empty] | Single Family Existing | 1496
[5 empty] | Multifamily New | 906
[5 empty] | Multifamily Existing | 1272
[5 empty] | Manufactured New | 1106
[5 empty] | Manufactured Existing | 1533
|  |  | Average/unknown (Des Moines) |  | Single Family New | 1028
[5 empty] | Single Family Existing | 1183
[5 empty] | Multifamily New | 718
[5 empty] | Multifamily Existing | 1005
[5 empty] | Manufactured New | 874
[5 empty] | Manufactured Existing | 1212
| [ηEquipment] |  |  |  |  | 0.87 | Y |  | Heating Equipment Efficiency
| [ηSystem] |  |  |  |  | 0.74 | Y |  | Pre duct sealing Heating System Efficiency
| [100,000] |  |  |  |  | 100000 | N |  | Converts Btu to Therms
| [ΔTherms] | [5 empty] | C | Therms | Therm impact calculated above
| [GCF] |  |  |  |  | 0.016525 | N |  | Gas Coincidence Factor for heating

## Duct Sealing - Deemed
Duct Sealing - Deemed
| Measure Code: | RS-HVC-DINS-V03-190101
| Lifetime of Efficient Equipment: |  |  |  |  | Remaining Lifetime of Existing Equipment (Early Replacement Only):
| Dependent Variable Input 1 | Dependent Variable 1 Options | Lifetime (years) |  |  | Dependent Variable Input 1 | Dependent Variable 1 Options | Remaining Lifetime (years)
20
| Measure Cost: |  |  |  |  | Deferred Baseline Replacement Cost (Early Replacement Only):
| Dependent Variable Input 1 | Dependent Variable 1 Options | Incremental Cost | Full Cost (Early Replacement) |  | Dependent Variable Input 1 | Dependent Variable 1 Options | Deferred Baseline Replacement Cost
Actual
O&M Cost:
Primary Algorithms:
| Metric | Algorithm
Time of Sale | Time of Sale Energy (ΔkWh) | = ΔkWhCooling + ΔkWhHeating
| Time of Sale Demand (ΔkW) | = [ΔkWhcooling]/[EFLHcool] * [CF]
| Time of Sale Gas (ΔTherms) | = [GasHeatSavingsPerUnit] * [Duct_Length]
| Time of Sale Peak Gas (ΔPeakTherms) | = [ΔTherms] * [GCF]
Time of Sale Water (ΔGallons)
Early Replacement Only | Existing Unit Life Energy (ΔkWh)
Existing Unit Life Demand (ΔkW)
Existing Unit Life Gas (ΔTherms)
Existing Unit Life Peak Gas (ΔPeakTherms)
Existing Unit Life Water (ΔGallons)
Remaining Life Energy (ΔkWh)
Remaining Life Demand (ΔkW)
Remaining Life Gas (ΔTherms)
Remaining Life Peak Gas (ΔPeakTherms)
Remaining Life Water (ΔGallons)
Sub Algorithms:
| Variable | Dependent Variable Input 1 | Dependent Variable 1 Options | Sub Algorithm
| [ΔkWhCooling] |  |  | = [CoolSavingsPerUnit] * [Duct_Length]
| [kWh_heating] | Heating fuel | Electric | = [ElecHeatSavingsPerUnit] * [Duct_Length]
|  |  | Gas | = [ΔTherms] * [Fe] * [29.3]
Variables:
| Label | Dependent Variable Input 1 | Dependent Variable 1 Options | Dependent Variable Input 2 | Dependent Variable 2 Options | Defaults / Values | Calculation (C) or Customizable (Y/N) | Units | Variable Definition
| [CoolSavingsPerUnit] | Building Type | Manufactured |  |  | 0.95 | N | kWh | Annual cooling savings per linear foot of duct
|  |  | Multifamily |  |  | 0.7
|  |  | Single-family |  |  | 0.81
| [Duct_Length] | Building Type | Manufactured |  |  | 100 | Y | ft | Total linear feet of duct within the home
|  |  | Multifamily |  |  | 92
|  |  | Single-family |  |  | 142
| [HeatSavingsPerUnit] | Building Type | Manufactured |  |  | 5.06 | N | kWh | Annual heating savings per linear foot of duct
|  |  | Multifamily |  |  | 3.41
|  |  | Single-family |  |  | 4.11
| [ΔkWh_heating] | [5 empty] | C | kWh | If gas furnace heat, kWh savings for reduction in fan run time
| [Fe] |  |  |  |  | 3.14% | N | Percentage | Furnace Fan energy consumption as a percentage of annual fuel consumption
| [29.3] |  |  |  |  | 29.3 | N | kWh per therm | kWh per therm
| [ΔkW_cooling] | [5 empty] | C | kWh | Cooling savings as calculated above
| [FLH_cooling] | Climate Zone | Zone 5 (Burlington) | Housing Type | Single Family | 918 | N | Hours | Full load hours of air conditioning
[5 empty] | Multifamily | 736
[5 empty] | Manufactured | 865
|  |  | Zone 6 (Mason City) |  | Single Family | 468
[5 empty] | Multifamily | 375
[5 empty] | Manufactured | 441
|  |  | Average/unknown (Des Moines) |  | Single Family | 811
[5 empty] | Multifamily | 650
[5 empty] | Manufactured | 764
| [CF] | Type | Central AC |  |  | 68% | N | Percentage | Summer System Peak Coincidence Factor for Cooling
|  |  | Ducted ASHP |  |  | 72%
| [GasHeatSavingsPerUnit] | Building Type | Manufactured |  |  | 0.26 | N | Therms | Annual heating savings per linear foot of duct
|  |  | Multifamily |  |  | 0.19
|  |  | Single-family |  |  | 0.21
| [ΔTherms] | [5 empty] | C | Therms | Therm impact calculated above
| [GCF] |  |  |  |  | 0.016525 | N |  | Gas Coincidence Factor for heating

## Programmable Thermostats
Programmable Thermostats
| Measure Code: | RS-HVC-PROG-V03-200101
| Lifetime of Efficient Equipment: |  |  |  |  | Remaining Lifetime of Existing Equipment (Early Replacement Only):
| Dependent Variable Input 1 | Dependent Variable 1 Options | Lifetime (years) |  |  | Dependent Variable Input 1 | Dependent Variable 1 Options | Remaining Lifetime (years)
5
| Measure Cost: |  |  |  |  | Deferred Baseline Replacement Cost (Early Replacement Only):
| Dependent Variable Input 1 | Dependent Variable 1 Options | Incremental Cost | Full Cost (Early Replacement) |  | Dependent Variable Input 1 | Dependent Variable 1 Options | Deferred Baseline Replacement Cost
| Labor cost of implementation | Known | Actual
|  | Unknown | 70
O&M Cost:
Primary Algorithms:
| Metric | Algorithm
Time of Sale | Time of Sale Energy (ΔkWh) | = [%ElectricHeat] * [Elec_Heating_Consumption] * [%Controlled] * [Heating_Reduction] * [Eff_ISR] + ([∆Therms] * [Fe] * [29.3])
Time of Sale Demand (ΔkW)
| Time of Sale Gas (ΔTherms) | = [%FossilHeat] * [Gas_Heating_Consumption] * [%Controlled] * [Heating_Reduction] * [Eff_ISR]
| Time of Sale Peak Gas (ΔPeakTherms) | = [Δtherms] * [GCF]
Time of Sale Water (ΔGallons)
Early Replacement Only | Existing Unit Life Energy (ΔkWh)
Existing Unit Life Demand (ΔkW)
Existing Unit Life Gas (ΔTherms)
Existing Unit Life Peak Gas (ΔPeakTherms)
Existing Unit Life Water (ΔGallons)
Remaining Life Energy (ΔkWh)
Remaining Life Demand (ΔkW)
Remaining Life Gas (ΔTherms)
Remaining Life Peak Gas (ΔPeakTherms)
Remaining Life Water (ΔGallons)
Sub Algorithms:
| Variable | Dependent Variable Input 1 | Dependent Variable 1 Options | Sub Algorithm
Variables:
| Label | Dependent Variable Input 1 | Dependent Variable 1 Options | Dependent Variable Input 2 | Dependent Variable 2 Options | Defaults / Values | Calculation (C) or Customizable (Y/N) | Units | Variable Definition
| [%ElectricHeat] | Heating Fuel | Controllable Electric Heat (i.e. ducted ASHP or GSHP) |  |  | 100% | N | Percentage | Percentage of heating savings assumed to be electric
|  |  | Natural Gas |  |  | 0%
|  |  | Unknown |  |  | 6%
| [Elec_Heating_ Consumption] | Heating System & Building Type | Air-Source Heat Pump, Manufactured | Climate Zone | Zone 5 (Burlington) | 9031 | N | kWh | Estimate of annual household heating consumption for electrically heated homes. If location and heating type is unknown, assume 60,599 kWh
[5 empty] | Zone 6 (Mason City) | 12838
[5 empty] | Average/Unknown (Des Moines) | 10148
|  |  | Air-Source Heat Pump, Multifamily |  | Zone 5 (Burlington) | 5576
[5 empty] | Zone 6 (Mason City) | 7927
[5 empty] | Average/Unknown (Des Moines) | 6266
|  |  | Air-Source Heat Pump, Single-family |  | Zone 5 (Burlington) | 10396
[5 empty] | Zone 6 (Mason City) | 14778
[5 empty] | Average/Unknown (Des Moines) | 11682
|  |  | Ground-Source Heat Pump, Manufactured |  | Zone 5 (Burlington) | 5247
[5 empty] | Zone 6 (Mason City) | 7459
[5 empty] | Average/Unknown (Des Moines) | 5896
|  |  | Ground-Source Heat Pump, Multifamily |  | Zone 5 (Burlington) | 3234
[5 empty] | Zone 6 (Mason City) | 4597
[5 empty] | Average/Unknown (Des Moines) | 3634
|  |  | Ground-Source Heat Pump, Single-Family |  | Zone 5 (Burlington) | 6029
[5 empty] | Zone 6 (Mason City) | 8571
[5 empty] | Average/Unknown (Des Moines) | 6775
|  |  | Electric Furnace/BaseboardManufactured |  | Zone 5 (Burlington) | 11325
[5 empty] | Zone 6 (Mason City) | 16098
[5 empty] | Average/Unknown (Des Moines) | 12725
|  |  | Electric Furnace/BaseboardMultifamily |  | Zone 5 (Burlington) | 7619
[5 empty] | Zone 6 (Mason City) | 10830
[5 empty] | Average/Unknown (Des Moines) | 8561
|  |  | Electric Furnace/Baseboard Single-Family |  | Zone 5 (Burlington) | 12454
[5 empty] | Zone 6 (Mason City) | 17703
[5 empty] | Average/Unknown (Des Moines) | 13994
|  |  | Unknown Heat and Location |  |  | 10599
| [%Controlled] | Zone Type | Single |  |  | 100% | N |  | Assumed percentage of household heating consumption that is controlled by the thermostat
|  |  | Single in multi zone home |  |  | 1/#Zones | C
|  |  | Multi zone |  |  | 100% | N
|  |  | Unknown |  |  | 93% | N
| [Heating_Reduction] |  |  |  |  | 6.2% | N | Percentage | Assumed percentage reduction in total household heating energy consumption due to programmable thermostat
| [Eff_ISR] | Program Delivery | Direct Install |  |  | 100% | N | Percentage | Effective In-Service Rate, the percentage of thermostats intalled and programmed effectively
|  |  | Other, or unknown |  |  | 56%
| [∆Therms] | [5 empty] | C | Therms | Therm savings if Natural Gas heating system, see calculation
| [Fe] |  |  |  |  | 3.14% | N | Percentage | Furnace Fan energy consumption as a percentage of annual fuel consumption
| [29.3] |  |  |  |  | 29.3 | N | kWh per therm | kWh per therm
| [%FossilHeat] | Heating Fuel | Electric |  |  | 0% | N |  | Percentage of heating savings assumed to be Natural Gas
|  |  | Natural Gas |  |  | 100%
|  |  | Unknown |  |  | 94%
| [Gas_Heating_Consumption] | Heating System & Building Type | Heat Central Furnace, Manufactured | Climate Zone | Zone 5 (Burlington) | 467 | Y | Therms | Estimate of annual household heating consumption for gas heated homes
[5 empty] | Zone 6 (Mason City) | 310
[5 empty] | Average/Unknown (Des Moines) | 537
|  |  | Heat Central Furnace, Multifamily |  | Zone 5 (Burlington) | 664
[5 empty] | Zone 6 (Mason City) | 440
[5 empty] | Average/Unknown (Des Moines) | 763
|  |  | Heat Central Furnace, Single-family |  | Zone 5 (Burlington) | 525
[5 empty] | Zone 6 (Mason City) | 348
[5 empty] | Average/Unknown (Des Moines) | 603
|  |  | Heat Central Boiler, Manufactured |  | Zone 5 (Burlington) | 598
[5 empty] | Zone 6 (Mason City) | 481
[5 empty] | Average/Unknown (Des Moines) | 665
|  |  | Heat Central Boiler, Multifamily |  | Zone 5 (Burlington) | 850
[5 empty] | Zone 6 (Mason City) | 684
[5 empty] | Average/Unknown (Des Moines) | 945
|  |  | Heat Central Boiler, Single-Family |  | Zone 5 (Burlington) | 672
[5 empty] | Zone 6 (Mason City) | 541
[5 empty] | Average/Unknown (Des Moines) | 747
| [ΔTherms] | Heating System & Building Type | Heat Central Furnace, Manufactured | Climate Zone and Program Type | Direct Install, Zone 5 (Burlington) | 31.8 | C | Therms | Therm impact calculated above
[5 empty] | Direct Install, Zone 6 (Mason City) | 45.2
[5 empty] | Direct Install, Average/Unknown (Des Moines) | 35.7
|  |  | Heat Central Furnace, Multifamily |  | Direct Install, Zone 5 (Burlington) | 17.8
[5 empty] | Direct Install, Zone 6 (Mason City) | 25.3
[5 empty] | Direct Install, Average/Unknown (Des Moines) | 20
|  |  | Heat Central Furnace, Single-family |  | Direct Install, Zone 5 (Burlington) | 21.1
[5 empty] | Direct Install, Zone 6 (Mason City) | 29.9
[5 empty] | Direct Install, Average/Unknown (Des Moines) | 23.7
|  |  | Heat Central Furnace, Manufactured |  | Other Program, Zone 5 (Burlington) | 11.8
[5 empty] | Other Program, Zone 6 (Mason City) | 16.8
[5 empty] | Other Program, Average/Unknown (Des Moines) | 13.3
|  |  | Heat Central Furnace, Multifamily |  | Other Program, Zone 5 (Burlington) | 36.5
[5 empty] | Other Program, Zone 6 (Mason City) | 51.9
[5 empty] | Other Program, Average/Unknown (Des Moines) | 41
|  |  | Heat Central Furnace, Single-family |  | Other Program, Zone 5 (Burlington) | 20.4
[5 empty] | Other Program, Zone 6 (Mason City) | 29
[5 empty] | Other Program, Average/Unknown (Des Moines) | 23
|  |  | Heat Central Boiler, Manufactured |  | Direct Install, Zone 5 (Burlington) | 40.7
[5 empty] | Direct Install, Zone 6 (Mason City) | 57.8
[5 empty] | Direct Install, Average/Unknown (Des Moines) | 45.7
|  |  | Heat Central Boiler, Multifamily |  | Direct Install, Zone 5 (Burlington) | 22.8
[5 empty] | Direct Install, Zone 6 (Mason City) | 32.4
[5 empty] | Direct Install, Average/Unknown (Des Moines) | 25.6
|  |  | Heat Central Boiler, Single-Family |  | Direct Install, Zone 5 (Burlington) | 32.7
[5 empty] | Direct Install, Zone 6 (Mason City) | 46.5
[5 empty] | Direct Install, Average/Unknown (Des Moines) | 36.8
|  |  | Heat Central Boiler, Manufactured |  | Other Program, Zone 5 (Burlington) | 18.3
[5 empty] | Other Program, Zone 6 (Mason City) | 26.1
[5 empty] | Other Program, Average/Unknown (Des Moines) | 20.6
|  |  | Heat Central Boiler, Multifamily |  | Other Program, Zone 5 (Burlington) | 45.2
[5 empty] | Other Program, Zone 6 (Mason City) | 64.3
[5 empty] | Other Program, Average/Unknown (Des Moines) | 50.8
|  |  | Heat Central Boiler, Single-Family |  | Other Program, Zone 5 (Burlington) | 25.3
[5 empty] | Other Program, Zone 6 (Mason City) | 36
[5 empty] | Other Program, Average/Unknown (Des Moines) | 28.4
|  |  | Unknown Heat and Location |  | Direct Install, Zone 5 (Burlington) | N/A
[5 empty] | Direct Install, Zone 6 (Mason City) | N/A
[5 empty] | Direct Install, Average/Unknown (Des Moines) | 32.6
[5 empty] | Other Program, Zone 5 (Burlington) | N/A
[5 empty] | Other Program, Zone 6 (Mason City) | N/A
[5 empty] | Other Program, Average/Unknown (Des Moines) | 18.3
| [GCF] | Heating Type | Residential Boiler |  |  | 0.014378 | N |  | Gas Coincidence Fator for heating
|  |  | Residential Spacing Heating (other) |  |  | 0.016525

## Advanced Thermostats
Advanced Thermostats
| Measure Code: | RS-HVC-ADTH-V05-210101
| Lifetime of Efficient Equipment: |  |  |  |  | Remaining Lifetime of Existing Equipment (Early Replacement Only):
| Dependent Variable Input 1 | Dependent Variable 1 Options | Lifetime |  |  | Dependent Variable Input 1 | Dependent Variable 1 Options | Remaining Lifetime
10
| Measure Cost: |  |  |  |  | Deferred Baseline Replacement Cost (Early Replacement Only):
| Dependent Variable Input 1 | Dependent Variable 1 Options | Incremental Cost | Full Cost (Early Replacement) |  | Dependent Variable Input 1 | Dependent Variable 1 Options | Deferred Baseline Replacement Cost
| Costs known? | Known | Actual - $50
|  | Unknown | 125
O&M Cost:
| Dependent Variable Input 1 | Dependent Variable 1 Options | Life of Component | Cost
Primary Algorithms:
| Metric | Algorithm
Time of Sale | Time of Sale Energy (ΔkWh) | =[∆kWh_heat] + [kWh_cool]
| Time of Sale Demand (ΔkW) | = [%AC] * ([%Controlled] * [Cooling_Reduction] * [Capacity_cool] * (1 / [EER])) / [1000] * [Eff_ISR] * [CF]
| Time of Sale Gas (ΔTherms) | = [%FossilHeat] * [Gas_Heating_Consumption] * [Heating_Reduction] * [HF] * [Eff_ISR]
| Time of Sale Peak Gas (ΔPeakTherms) | = [Δtherms] * [GCF]
Time of Sale Water (ΔGallons)
Early Replacement Only | Existing Unit Life Energy (ΔkWh)
Existing Unit Life Demand (ΔkW)
Existing Unit Life Gas (ΔTherms)
Existing Unit Life Peak Gas (ΔPeakTherms)
Existing Unit Life Water (ΔGallons)
Remaining Life Energy (ΔkWh)
Remaining Life Demand (ΔkW)
Remaining Life Gas (ΔTherms)
Remaining Life Peak Gas (ΔPeakTherms)
Remaining Life Water (ΔGallons)
Sub Algorithms:
| Variable | Dependent Variable Input 1 | Dependent Variable 1 Options | Sub Algorithm
| [∆kWh_heat] |  |  | = [%ElectricHeat] * [Elec_Heating_Consumption] * [%Controlled] * [Heating_Reduction] * [HF] * [Eff_ISR] + ([∆Therms] * [Fe] * [29.3])
| [kWh_cool] |  |  | =[%AC] * (([EFLH_cool] * [Capacity_cool] * 1 / [SEERbase]) / [1000]) * [%Controlled] * [Cooling_Reduction] * [Eff_ISR]
Variables:
| Label | Dependent Variable Input 1 | Dependent Variable 1 Options | Dependent Variable Input 2 | Dependent Variable 2 Options | Defaults / Values | Calculation (C) or Customizable (Y/N) | Units | Variable Definition
| [%ElectricHeat] | Heating Fuel | Controllable Electric Heat (i.e. ducted ASHP, GSHP or forced air electric furnace) |  |  | 100% | N | Percentage | Percentage of heating savings assumed to be electric
|  |  | Natural Gas |  |  | 0%
|  |  | Unknown |  |  | 6%
| [Elec_Heating_ Consumption] | Heating System & Building Type | Air-Source Heat Pump, Manufactured | Climate Zone | Zone 5 (Burlington) | 9031 | N | kWh | Estimate of annual household heating consumption for electrically heated single-family homes . If location and heating type is unknown, assume 10,559 kWh .
[5 empty] | Zone 6 (Mason City) | 12838
[5 empty] | Average/Unknown | 10148
|  |  | Air-Source Heat Pump, Multifamily |  | Zone 5 (Burlington) | 5576
[5 empty] | Zone 6 (Mason City) | 7927
[5 empty] | Average/Unknown | 6266
|  |  | Air-Source Heat Pump, Single-family |  | Zone 5 (Burlington) | 10396
[5 empty] | Zone 6 (Mason City) | 14778
[5 empty] | Average/Unknown | 11682
|  |  | Ground-Source Heat Pump, Manufactured |  | Zone 5 (Burlington) | 5247
[5 empty] | Zone 6 (Mason City) | 7459
[5 empty] | Average/Unknown | 5896
|  |  | Ground-Source Heat Pump, Multifamily |  | Zone 5 (Burlington) | 3234
[5 empty] | Zone 6 (Mason City) | 4597
[5 empty] | Average/Unknown | 3634
|  |  | Ground-Source Heat Pump, Single-Family |  | Zone 5 (Burlington) | 6029
[5 empty] | Zone 6 (Mason City) | 8571
[5 empty] | Average/Unknown | 6775
|  |  | Forced Air Electric Furnace, Manufactured |  | Zone 5 (Burlington) | 11325
[5 empty] | Zone 6 (Mason City) | 16098
[5 empty] | Average/Unknown | 12725
|  |  | Forced Air Electric Furnace, Multifamily |  | Zone 5 (Burlington) | 7619
[5 empty] | Zone 6 (Mason City) | 10830
[5 empty] | Average/Unknown | 8561
|  |  | Forced Air Electric Furnace, Single-Family |  | Zone 5 (Burlington) | 12454
[5 empty] | Zone 6 (Mason City) | 17703
[5 empty] | Average/Unknown | 13994
|  |  | Unknown |  | Unknown | 11407
| [%Controlled] | Zone Type | Single |  |  | 100% | N |  | Assumed percentage of household heating consumption that is controlled by the thermostat
|  |  | Single in multi zone home |  |  | 1/#Zones | C
|  |  | Multi zone |  |  | 100% | N
|  |  | Unknown |  |  | 93% | N
| [Heating_Reduction] | Existing Thermostat Type | Manual |  |  | 8.8% | Y |  | Assumed percentage reduction in total household heating energy consumption due to advanced thermostat
|  |  | Programmable |  |  | 5.6%
|  |  | Unknown (blended) |  |  | 6.8%
| [HF] | Household Type | Single Family |  |  | 1 | Y |  | Household factor, to adjust heating consumption for non-single-family households.
|  |  | Multifamily |  |  | 0.65
| [Eff_ISR] | Program Delivery | Direct Install |  |  | 100% | Y |  | Effective In-Service Rate, the percentage of thermostats installed and configured effectively for 2-way communication
|  |  | Other |  |  | 100%
| [∆Therms] | [5 empty] | C | Therms | Therm savings if Natural Gas heating system, see calculation
| [Fe] |  |  |  |  | 3.14% | N | Percentage | Furance Fan energy consumption as a percentage of annual fuel consumption
| [29.3] |  |  |  |  | 29.3 | N | kWh per therm | kWh per therm
| [%AC] | Thermostat control of air conditioning | Yes |  |  | 100% | Y |  | Fraction of customers with thermostat-controlled air-conditioning
|  |  | No |  |  | 0%
|  |  | Unknown |  |  | 88%
| [EFLH_Cool ] | Climate Zone | Zone 5 (Burlington | Housing Type | Single Family New | 548 | N | Hours | Full load cooling hours
[5 empty] | Single Family Existing | 918
[5 empty] | Multifamily New | 504
[5 empty] | Multifamily Existing | 736
[5 empty] | Manufactired New | 508
[5 empty] | Manufactured Existing | 865
|  |  | Zone 6 (Mason City) |  | Single Family New | 279
[5 empty] | Single Family Existing | 468
[5 empty] | Multifamily New | 257
[5 empty] | Multifamily Existing | 375
[5 empty] | Manufactured New | 259
[5 empty] | Manufactured Existing | 441
|  |  | Average/Unknown |  | Single Family New | 484
[5 empty] | Single Family Existing | 811
[5 empty] | Multifamily New | 445
[5 empty] | Multifamily Existing | 650
[5 empty] | Manufactured New | 449
[5 empty] | Manufactured Existing | 764
| [CapacityCool] |  |  |  |  | 36000 | Y | Btu/hr | Cooling Capacity of equipment in Btu/hr (note 1 ton = 12,000Btu/hr)
| [SEERbase] |  |  |  |  | 13 | N | kBtu/kWh | Seasonal Energy Efficiency Ratio of baseline unit (kBtu/kWh)
| [1/1000] | [5 empty] | N | kBtu per Btu | kBtu per Btu
| [Cooling_Reduction] |  |  |  |  | 8% | Y |  | Assumed percentage reduction in total household cooling energy consumption due to installation of advanced thermostat
| [EER] | Cooling System | Air Source Heat Pump |  |  | 8.55 | Y | kBtu/hr/kW | Use actual EER rating where it is possible to measure or reasonably estimate. If EER unknown but SEER available, convert using the equation: EER = (-0.02 * SEER2) + (1.12 * SEER)
|  |  | Central AC |  |  | 8.15
| [CF] |  |  |  |  | 34% | N |  | Summer peak coincidence factor for cooling
| [%FossilHeat] | Heating Fuel | Electric |  |  | 0% | N |  | Percentage of heating savings assumed to be Natural Gas
|  |  | Natural Gas |  |  | 100%
|  |  | Unknown |  |  | 94%
| [Gas_Heating_Consumption] | Heating System & Building Type | Heat Central Furance, Manufactured | Climate Zone | Zone 5 (Burlington) | 467 | Y | Therms | Estimate of annual household heating consumption for gas heated single-family homes.
[5 empty] | Zone 6 (Mason City) | 664
[5 empty] | Average/Unknown | 525
|  |  | Heat Central Furance, Multifamily |  | Zone 5 (Burlington) | 310
[5 empty] | Zone 6 (Mason City) | 440
[5 empty] | Average/Unknown | 348
|  |  | Heat Central Furance, Single-family |  | Zone 5 (Burlington) | 537
[5 empty] | Zone 6 (Mason City) | 763
[5 empty] | Average/Unknown | 603
|  |  | Heat Central Furance, Manufactured |  | Zone 5 (Burlington) | 598
[5 empty] | Zone 6 (Mason City) | 850
[5 empty] | Average/Unknown | 672
|  |  | Heat Central Furance, Multifamily |  | Zone 5 (Burlington) | 481
[5 empty] | Zone 6 (Mason City) | 684
[5 empty] | Average/Unknown | 541
|  |  | Heat Central Furance, Single-family |  | Zone 5 (Burlington) | 665
[5 empty] | Zone 6 (Mason City) | 945
[5 empty] | Average/Unknown | 747
|  |  | Unknown |  | Unknown | 562
| [ΔTherms] | [5 empty] | C | Therms | Therm impact calculated above
| [GCF] | Heating Type | Residential Boiler |  |  | 0.014378 | N |  | Gas Coincidence Fator for heating
|  |  | Residential Spacing Heating (other) |  |  | 0.016525

## Duct Insulation
Duct Insulation
| Measure Code: | RS-HVC-DUCT-V03-200101
| Lifetime of Efficient Equipment: |  |  |  |  | Remaining Lifetime of Existing Equipment (Early Replacement Only):
| Dependent Variable Input 1 | Dependent Variable 1 Options | Lifetime |  |  | Dependent Variable Input 1 | Dependent Variable 1 Options | Remaining Lifetime
20
| Measure Cost: |  |  |  |  | Deferred Baseline Replacement Cost (Early Replacement Only):
| Dependent Variable Input 1 | Dependent Variable 1 Options | Incremental Cost | Full Cost (Early Replacement) |  | Dependent Variable Input 1 | Dependent Variable 1 Options | Deferred Baseline Replacement Cost
Actual
O&M Cost:
| Dependent Variable Input 1 | Dependent Variable 1 Options | Life of Component | Cost
Primary Algorithms:
| Metric | Algorithm
Time of Sale | Time of Sale Energy (ΔkWh) | = [∆kWhcooling] + [∆kWhheating]
| Time of Sale Demand (ΔkW) | = [∆kWhcooling] / [EFLHcooling] * [CF]
| Time of Sale Gas (ΔTherms) | = (1 / [R_existing] - 1 / [R_new]) * [Area] * [EFLH_gasheat] * [∆T_AVGheating] / ([100,000] * [η_heat])
| Time of Sale Peak Gas (ΔPeakTherms) | = [Δtherms] * [GCF]
Time of Sale Water (ΔGallons)
Early Replacement Only | Existing Unit Life Energy (ΔkWh)
Existing Unit Life Demand (ΔkW)
Existing Unit Life Gas (ΔTherms)
Existing Unit Life Peak Gas (ΔPeakTherms)
Existing Unit Life Water (ΔGallons)
Remaining Life Energy (ΔkWh)
Remaining Life Demand (ΔkW)
Remaining Life Gas (ΔTherms)
Remaining Life Peak Gas (ΔPeakTherms)
Remaining Life Water (ΔGallons)
Sub Algorithms:
| Variable | Dependent Variable Input 1 | Dependent Variable 1 Options | Sub Algorithm
| [∆kWh_cooling] |  |  | = ((1 / [R_existing ]- 1 / [R_new ])* [Area]* [EFLH_cooling] * [∆T_AVGcooling]) / ([1,000] * [η_cooling])
| [∆kWh_heating ] | Heating Type | Electric resistance | =(1 / [R_existing] - 1 / [R_new] ) * [Area] * [EFLH_heating] * [∆T_AVGheating] / ([3,412] * [η_heating])
|  |  | Gas | = [∆Therms] * [Fe] * [29.3]
Variables:
| Label | Dependent Variable Input 1 | Dependent Variable 1 Options | Dependent Variable Input 2 | Dependent Variable 2 Options | Defaults / Values | Calculation (C) or Customizable (Y/N) | Units | Variable Definition
| [Rexisting] |  |  |  |  | 1 | Y | [(hr-⁰F-ft2)/Btu] | Duct heat loss coefficient of existing duct [(hr-⁰F-ft2)/Btu]
| [Rnew] | [5 empty] | Y | [(hr-⁰F-ft2)/Btu] | Duct heat loss coefficient with new insulation [(hr-⁰F-ft2)/Btu]
| [Area] | [5 empty] | C | ft2 | Area of the duct surface exposed to the unconditioned space that has been insulated [ft2]. (e.g. for circular duct - Calculate the circumference of the duct (= π * diameter) multiplied by length (ft))
| [EFLHcooling] | Climate Zone | Zone 5 (Burlington) | Housing Type | Single Family | 918 | N |  | Equivalent Full Load Cooling Hours
[5 empty] | Multifamily | 736
[5 empty] | Manufactured | 865
|  |  | Zone 6 (Mason City) |  | Single Family | 468
[5 empty] | Multifamily | 375
[5 empty] | Manufactured | 441
|  |  | Average/Unknown (Des Moines) |  | Single Family | 811
[5 empty] | Multifamily | 650
[5 empty] | Manufactured | 764
| [ΔT_AVGcooling] | Climate Zone | Zone 5 (Burlington) |  |  | 20.4 | N | ⁰F | Average temperature difference [⁰F] during cooling season between outdoor air temperature and assumed 60⁰F duct supply air temperature
|  |  | Zone 6 (Mason City) |  |  | 18.6
|  |  | Average/Unknown (Des Moines) |  |  | 15.2
| [1,000] |  |  |  |  | 1000 | N | Btu to kBtu | Conversion from Btu to kBtu
| [ηcooling] | Equipment Type | Central AC | Age of Equipment | Before 2006 (Unsealed) | 8.5 | Y | bkBtu/kWh | Seasonal energy efficiency ratio (SEER) of cooling system (kBtu/kWh) of unsealed duct
[5 empty] | After 2006 (Unsealed) | 11.05
|  |  | Heat Pump |  | Before 2006 (Unsealed) | 8.5
[5 empty] | 2006-2014 (Unsealed) | 11.05
[5 empty] | 2015 on (Unsealed) | 11.9
|  | Equipment Type | Central AC | Age of Equipment | Before 2006 (Sealed) | 10 | Y | bkBtu/kWh | Seasonal energy efficiency ratio (SEER) of cooling system (kBtu/kWh) of sealed duct
[5 empty] | After 2006 (Sealed) | 13
|  |  | Heat Pump |  | Before 2006 (Sealed) | 10
[5 empty] | 2006-2014 (Sealed) | 13
[5 empty] | 2015 on (Sealed) | 14
| [EFLHheating] | Climate Zone | Zone 5 (Burlington) | Housing Type | Single Family Existing | 2022 | N |  | Equivalent Full Load Heating Hours for ASHP
[5 empty] | Multifamily Existing | 1643
[5 empty] | Manufactured Existing | 2137
|  |  | Zone 6 (Mason City) |  | Single Family Existing | 2874
[5 empty] | Multifamily Existing | 2335
[5 empty] | Manufactured Existing | 3037
|  |  | Average/Unknown (Des Moines) |  | Single Family Existing | 2272
[5 empty] | Multifamily Existing | 1846
[5 empty] | Manufactured Existing | 2401
| [ΔT_AVGheating] | Climate Zone | Zone 5 (Burlington) |  |  | 75.4 | N | ⁰F | Average temperature difference [⁰F] during heating season between outdoor air temperature and assumed 115⁰F duct supply temperature
|  |  | Zone 6 (Mason City) |  |  | 79.1
|  |  | Average/Unknown (Des Moines) |  |  | 84.9
| [3,142] |  |  |  |  | 3412 | N | Btu to kBtu | Conversion from Btu to kWh
| [ηheating] | System Type | Heat Pump | Age of Equipment | Before 2006 (Sealed) | 1.99 | Y |  | Efficiency of heating system (COP) of Sealed Ducts
[5 empty] | 2006-2014 (Sealed) | 2.26
[5 empty] | 2015 on (Sealed) | 2.4
|  | System Type | Heat Pump | Age of Equipment | Before 2006 (Unsealed) | 1.69 |  |  | Efficiency of heating system (COP) of Unsealed Duct
[5 empty] | 2006-2014 (Unsealed) | 1.92
[5 empty] | 2015 on (Unsealed) | 2.04
|  | System Type | Heat Pump | Age of Equipment | Before 2006 | 6.8 |  |  | Efficiency of heating system (HSPF) estimate
[5 empty] | 2006-2014 | 7.7
[5 empty] | 2015 on | 8.2
| [∆Therms] | [5 empty] | C | therms | Gas savings calculated with equation below
| [Fe] |  |  |  |  | 3.14% | N |  | Percentage of heating energy consumed by fans
| [29.3] |  |  |  |  | 29.3 | N | therms to kWh | Conversion from therms to kWh
| [CF] | System Type | Central AC |  |  | 68% | N |  | Summer System Peak Coincidence Factor for Cooling
|  |  | Ducted ASHP |  |  | 72%
| [EFLHgasheat] | Climate Zone | Zone 5 (Burlington) | Housing Type | Single Family New | 915 | N | Hours | Equivalent Full Load Heating Hours for gas heating
[5 empty] | Single Family Existing | 1054
[5 empty] | Multifamily New | 638
[5 empty] | Multifamily Existing | 896
[5 empty] | Manufactured New | 777
[5 empty] | Manufactured Existing | 1079
|  |  | Zone 6 (Mason City) |  | Single Family New | 1302
[5 empty] | Single Family Existing | 1496
[5 empty] | Multifamily New | 906
[5 empty] | Multifamily Existing | 1272
[5 empty] | Manufactured New | 1106
[5 empty] | Manufactured Existing | 1533
|  |  | Average/Unknown (Des Moines) |  | Single Family New | 1028
[5 empty] | Single Family Existing | 1183
[5 empty] | Multifamily New | 718
[5 empty] | Multifamily Existing | 1005
[5 empty] | Manufactured New | 874
[5 empty] | Manufactured Existing | 1212
| [100,000] |  |  |  |  | 100000 | N | Btu to therms | Conversion from Btus to Therms
| [ηheat] |  |  |  |  | 87% | Y |  | Efficiency of gas heating system
| [∆Therms] | [5 empty] | C | therms | Therm impact calcuated above
| [GCF] |  |  |  |  | 0.016525 | N |  | Gas Coincidence factor for heating

## Advanced T-Stat Optimization
Advanced Thermostat Optimization Services
| Measure Code: | RS-HVC-AOPT-V02-200101
| Lifetime of Efficient Equipment: |  |  |  |  | Remaining Lifetime of Existing Equipment (Early Replacement Only):
| Dependent Variable Input 1 | Dependent Variable 1 Options | Lifetime |  |  | Dependent Variable Input 1 | Dependent Variable 1 Options | Remaining Lifetime
1
| Measure Cost: |  |  |  |  | Deferred Baseline Replacement Cost (Early Replacement Only):
| Dependent Variable Input 1 | Dependent Variable 1 Options | Incremental Cost | Full Cost (Early Replacement) |  | Dependent Variable Input 1 | Dependent Variable 1 Options | Deferred Baseline Replacement Cost
| Cost known? | Known |  | Actual
|  | Unknown |  | $6.00 per participant per year
O&M Cost:
| Dependent Variable Input 1 | Dependent Variable 1 Options | Life of Component | Cost
Primary Algorithms:
| Metric | Algorithm
Time of Sale | Time of Sale Energy (ΔkWh) | =[∆kWh_HeatingOptimized] + [∆kWh_CoolingOptimized]
| Time of Sale Demand (ΔkW) | =[∆kWh_CoolingOptimized]/[EFLH_Cool]
| Time of Sale Gas (ΔTherms) | =[NewGasHeatingConsumption] * [Heating_OptimizedReduction]
| Time of Sale Peak Gas (ΔPeakTherms) | = [ΔTherms]*[GCF]
Time of Sale Water (ΔGallons)
Early Replacement Only | Existing Unit Life Energy (ΔkWh)
Existing Unit Life Demand (ΔkW)
Existing Unit Life Gas (ΔTherms)
Existing Unit Life Peak Gas (ΔPeakTherms)
Existing Unit Life Water (ΔGallons)
Remaining Life Energy (ΔkWh)
Remaining Life Demand (ΔkW)
Remaining Life Gas (ΔTherms)
Remaining Life Peak Gas (ΔPeakTherms)
Remaining Life Water (ΔGallons)
Sub Algorithms:
| Variable | Dependent Variable Input 1 | Dependent Variable 1 Options | Sub Algorithm
| [∆kWh_HeatingOptimized] |  |  | =[NewHeatingConsumption] * [Heating_OptimizedReduction]
| [kWh_CoolingOptimized] |  |  | =[NewCoolingConsumption] * [Cooling_OptimizedReduction]
Variables:
| Label | Dependent Variable Input 1 | Dependent Variable 1 Options | Dependent Variable Input 2 | Dependent Variable 2 Options | Defaults / Values | Calculation (C) or Customizable (Y/N) | Units | Variable Definition
| [NewHeatingConsumption] | [5 empty] | C | kWh | New heating consumption - i.e. calculation of consumption after subtracting the base level savings from the Advanced Thermostat measure
| [Heating_OptimizedReduction] |  |  |  |  | 3.5% | N |  | Assumed percentage reduction in household heating energy consumption due to Nest Seasonal Savings
| [NewCoolingConsumption] | [5 empty] | C | kWh | New cooling consumption - i.e. calculation of consumption after subtracting the base level savings from the Advanced Thermostat measure
| [Cooling_OptimizedReduction] |  |  |  |  | 2.2% | N |  | Assumed percentage reduction in household cooling energy consumption due to Nest Seasonal Savings
| [EFLH_Cool] | Climate Zone | Zone 5 (Burlington | Housing Type | Single Family New | 548 | N | Hours | Full load cooling hours
[5 empty] | Single Family Existing | 918
[5 empty] | Multifamily New | 504
[5 empty] | Multifamily Existing | 736
[5 empty] | Manufactired New | 508
[5 empty] | Manufactured Existing | 865
|  |  | Zone 6 (Mason City) |  | Single Family New | 279
[5 empty] | Single Family Existing | 468
[5 empty] | Multifamily New | 257
[5 empty] | Multifamily Existing | 375
[5 empty] | Manufactured New | 259
[5 empty] | Manufactured Existing | 441
|  |  | Average/Unknown (Des Moines) |  | Single Family New | 484
[5 empty] | Single Family Existing | 811
[5 empty] | Multifamily New | 445
[5 empty] | Multifamily Existing | 650
[5 empty] | Manufactured New | 449
[5 empty] | Manufactured Existing | 764
| [NewGasHeatingConsumption] | [5 empty] | C | Therms | New heating consumption - i.e. calculation of consumption after subtracting the base level savings from the Advanced Thermostat measure
| [ΔTherms] | [5 empty] | C | Therms | Therm impact calculated above
| [GCF] | Heating Type | Residential Boiler |  |  | 0.014378 | N |  | Gas Coincidence Fator for heating
|  |  | Residential Spacing Heating (other) |  |  | 0.016525

## CFL - Standard
CFL - Standard
| Measure Code: | RS-LTG-ESCF-V01-170101
Note: This measure is effective until 12/31/2017. It should not be used beyond that date but is left in the manual for reference purposes.
| Lifetime of Efficient Equipment: |  |  |  |  | Remaining Lifetime of Existing Equipment (Early Replacement Only):
| Dependent Variable Input 1 | Dependent Variable 1 Options | Lifetime (years) |  |  | Dependent Variable Input 1 | Dependent Variable 1 Options | Remaining Lifetime (years)
| Year Installed | 2016 | 4
|  | 2017 | 3
|  | 2018 | 2
| Measure Cost: | [6 empty] | Deferred Baseline Replacement Cost (Early Replacement Only):
| Dependent Variable Input 1 | Dependent Variable 1 Options | Dependent Variable Input 1 | Dependent Variable 1 Options | Incremental Cost | Full Cost (Early Replacement) |  | Dependent Variable Input 1 | Dependent Variable 1 Options | Deferred Baseline Replacement Cost
| Program Type | Retail TOS | Lumens | < 2000 lumens | 1.03
|  |  |  | > 2000 lumens | 2.76
|  | Direct Install |  | < 2000 lumens | 13.2
|  |  |  | ≥ 2000 lumens | 16.2
|  | Efficiency Kit |  |  | Actual
O&M Cost:
| Depenent Variable 1 | Dependent Variable 1 Options | Depenent Variable 2 | Dependent Variable 2 Options | Life of Component | Cost
| Installation Location | Residential interior and in-unit Multifamily | Lumens | <2,000 lumens | 4.7 | 2.17
|  |  |  | ≥2,000 lumens |  | 3.44
|  | Exterior |  | <2,000 lumens | 1.7 | 2.17
|  |  |  | ≥2,000 lumens |  | 3.44
|  | Unknown (e.g, Retail, Upstream, and Efficiency Kits |  | <2,000 lumens | 4.3 | 2.17
|  |  |  | ≥2,000 lumens |  | 3.44
Primary Algorithms:
| Metric | Algorithm
Time of Sale | Time of Sale Energy (ΔkWh) | =([Watts_Base]-[Watts_EE])/1,000*[ISR]*[Hours]*([WHFeHeat]+([WHFeCool]-1))
| Time of Sale Demand (ΔkW) | =([Watts_Base]-[Watts_EE])/1,000*[ISR]*[WHFdCool]*[CF]
| Time of Sale Gas (ΔTherms) | =-(([Watts_Base]-[Watts_EE])/1,000*[ISR]*[Hours]*[HF]*[0.03412] )/[ηHeat] *[%GasHeat]
| Time of Sale Peak Gas (ΔPeakTherms) | =([ ΔTherms])/[HeatDays]
Time of Sale Water (ΔGallons)
Early Replacement Only | Existing Unit Life Energy (ΔkWh)
Existing Unit Life Demand (ΔkW)
Existing Unit Life Gas (ΔTherms)
Existing Unit Life Peak Gas (ΔPeakTherms)
Existing Unit Life Water (ΔGallons)
Remaining Life Energy (ΔkWh)
Remaining Life Demand (ΔkW)
Remaining Life Gas (ΔTherms)
Remaining Life Peak Gas (ΔPeakTherms)
Remaining Life Water (ΔGallons)
Sub Algorithms:
| Variable | Dependent Variable Input 1 | Dependent Variable 1 Options | Sub Algorithm
| [WHFeHeat] |  |  | = 1 - (([HF] / [ηHeatElectric]) * [%ElecHeat])
Variables:
| Label | Dependent Variable Input 1 | Dependent Variable 1 Options | Dependent Variable Input 2 | Dependent Variable 2 Options | Defaults / Values | Calculation (C) or Customizable (Y/N) | Units | Variable Definition
| [WattsBase] | Lumen Range | 250-309 |  |  | 19 | N | Watts | Actual wattage of CFL purchased / installed
|  |  | 310-749 |  |  | 23
|  |  | 750-1049 |  |  | 33.9
|  |  | 1050-1489 |  |  | 42.5
|  |  | 1490-2600 |  |  | 57.54
|  |  | 2601-3000 |  |  | 117.4
|  |  | 3001-3999 |  |  | 156.2
|  |  | 4000-6000 |  |  | 230.1
| [WattsEE] | Lumen Range | 250-309 |  |  | 5.1 | Y | Watts | Actual wattage of CFL purchased / installed
|  |  | 310-749 |  |  | 9.4
|  |  | 750-1049 |  |  | 13.4
|  |  | 1050-1489 |  |  | 18.9
|  |  | 1490-2600 |  |  | 24.8
|  |  | 2601-3000 |  |  | 41.1
|  |  | 3001-3999 |  |  | 53.8
|  |  | 4000-6000 |  |  | 65
| [ISR] | Program Type | Retail (Time of Sale) |  |  | 92% | N | Percentage | In Service Rate, the percentage of units rebated that are actually in service
|  |  | Direct Install |  |  | 97%
|  |  | Efficiency Kits - School Kits | Number of Bulbs | 1 | 57%
[5 empty] | 2 | 48%
[5 empty] | 3 | 42%
[5 empty] | Unknown | 49%
|  |  | Efficiency Kits - EnergyWise (Low Income) |  | 1 | 79%
[5 empty] | 2 | 74%
[5 empty] | Unknown | 76.5%
| [Hours] | Installation Location | Residential Interior and in-unit Multifamily |  |  | 894 | N | Hours | Average hours of use per year
|  |  | Exterior |  |  | 2475
|  |  | Unknown (e.g. Retail, Upstream, and Efficiency Kits) |  |  | 973
| [WHFeHeat] |  |  |  |  | 94% | C |  | Waste Heat Factor for energy to account for electric heating increase from reducing waste heat from efficient lighting (if fossil fuel heating – see calculation of heating penalty in that section)
| [HF] | Location | Interior or unknown |  |  | 53% | N |  | Heating Factor percentage of light savings that must now be heated
|  |  | Exterior or unheated |  |  | 0%
| [ηHeatElectric ] | System Type | Heat Pump | Age of Equipment | Before 2006 | 2 | Y |  | Efficiency in COP of Heating Equipment
[5 empty] | 2006-2014 | 2.256
[5 empty] | 2015 and after | 2.4
|  |  | Resistance |  |  | 1
|  |  | Unknown |  |  | 1.38
| [%ElecHeat ] | Heating Fuel | Electric |  |  | 100% | N |  | Percentage of homes with electric heat
|  |  | Fossil Fuel |  |  | 0%
|  |  | Unknown |  |  | 15%
| [WHFeCool] | Bulb Location | Building with cooling |  |  | 1.12 | N |  | Waste Heat Factor for energy to account for cooling savings from reducing waste heat from efficient lighting
|  |  | Building without cooling or exterior |  |  | 1
|  |  | Unknown |  |  | 1.08
| [WHFdCool ] | Bulb Location | Building with cooling |  |  | 1.22 | N |  | Waste Heat Factor for demand to account for cooling savings from efficient lighting
|  |  | Building without cooling or exterior |  |  | 1
|  |  | Unknown (e.g., Retail, Upstream, and Efficiency Kits) |  |  | 1.14
| [CF] | Bulb Location | Residential Interior and in-unit Multifamily |  |  | 13.1% | N |  | Summer peak Coincidence Factor for measure
|  |  | Exterior |  |  | 1.8%
|  |  | Unknown (e.g., Retail, Upstream, and Efficiency Kits) |  |  | 12.5%
| [HF] | Location | Interior or unknown |  |  | 53% | N |  | Heating Factor or percentage of light savings that must now be heated
|  |  | Exterior or unheated |  |  | 0%
| [0.03412] |  |  |  |  | 0.03412 | N | kWh to Therms | Converts kWh to Therms
| [ηHeatGas] |  |  |  |  | 74% | N |  | Efficiency of heating system
| [%GasHeat] | Heating Fuel | Electric |  |  | 0% | N |  | Percentage of homes with gas heat
|  |  | Gas |  |  | 100%
|  |  | Unknown |  |  | 85%
| [ΔTherms] | [5 empty] | C | Therms | Therm impact calculated above
| [HeatDays] |  |  |  |  | 217 | N | Days | Heat season days per year

## CFL - Specialty
CFL - Specialty
| Measure Code: | RS-LTG-LEDS-V01-170101
Note: This measure is effective until 12/31/2017. It should not be used beyond that date but is left in the manual for reference purposes.
| Lifetime of Efficient Equipment: | [8 empty] | Remaining Lifetime of Existing Equipment (Early Replacement Only):
| Dependent Variable Input 1 | Dependent Variable 1 Options | Lifetime (years) | [6 empty] | Dependent Variable Input 1 | Dependent Variable 1 Options | Remaining Lifetime (years)
| Bulb Location | Residential Interior and in-unit Multifamily | 11.2
|  | Exterior | 4
|  | Unknown (e.g., Retail, Upstream, and Efficiency Kits) | 10.3
| Measure Cost: | [8 empty] | Deferred Baseline Replacement Cost (Early Replacement Only):
| Dependent Variable Input 1 | Dependent Variable 1 Options | Dependent Variable Input 2 | Dependent Variable 2 Options | Incremental Cost | Full Cost (Direct Install) |  |  |  | Dependent Variable Input 1 | Dependent Variable 1 Options | Deferred Baseline Replacement Cost
| Bulb Type | Directional | CFL Wattage | < 20W | 0.56 | 17.84
|  |  |  | ≥20W | -1.25 | 19.31
|  | Decorative and Globes |  | <15W | 3.08 | 17.8
|  |  |  | ≥15W | 2.61 | 18.15
|  | Other / Unknown |  |  | 1.81 | 17.82
O&M Cost:
| Dependent Variable Input 1 | Dependent Variable 1 Options | Dependent Variable Input 2 | Dependent Variable 2 Options | Dependent Variable Input 3 | Dependent Variable 3 Options | Replacement Period (years) | Replacement Cost
| Bulb Type | Directional | CFL Wattage | <20W | Location | Residential Interior and in-unit Multifamily | 4.8 | 7.28
[6 empty] | Exterior | 1.7
[6 empty] | Unknown (e.g. Retail, Upstream, and Effciency Kitrs | 4.4
|  |  |  | ≥20W |  | Residential Interior and in-unit Multifamily | 4.8 | 10.56
[6 empty] | Exterior | 1.7
[6 empty] | Unknown (e.g. Retail, Upstream, and Effciency Kitrs | 4.4
|  | Decorative/Globe |  | <15W |  | Residential Interior and in-unit Multifamily | 3.7 | 4.73
[6 empty] | Exterior | 1.3
[6 empty] | Unknown (e.g. Retail, Upstream, and Effciency Kitrs | 3.4
|  |  |  | ≥15W |  | Residential Interior and in-unit Multifamily | 3.7 | 5.54
[6 empty] | Exterior | 1.3
[6 empty] | Unknown (e.g. Retail, Upstream, and Effciency Kitrs | 3.4
|  | Unknown | Location | Residential Interior and in-unit Multifamily |  |  | 3.7 | 6.01
|  |  |  | Exterior |  |  | 1.3
|  |  |  | Unknown (e.g. Retail, Upstream, and Effciency Kitrs |  |  | 3.4
Primary Algorithms:
| Metric | Algorithm
Time of Sale | Time of Sale Energy (ΔkWh) | =([Watts_Base]-[Watts_EE])/1,000*[ISR]*[Hours]*([WHFeHeat]+([WHFeCool]-1))
| Time of Sale Demand (ΔkW) | =([Watts_Base]-[Watts_EE])/1,000*[ISR]*[WHFdCool]*[CF]
| Time of Sale Gas (ΔTherms) | =-(([Watts_Base]-[Watts_EE])/1,000*[ISR]*[Hours]*[HF][*0.03412] )/[ηHea]t *[%GasHeat]
| Time of Sale Peak Gas (ΔPeakTherms) | =( [ΔTherms])/[HeatDays]
Time of Sale Water (ΔGallons)
Early Replacement Only | Existing Unit Life Energy (ΔkWh)
Existing Unit Life Demand (ΔkW)
Existing Unit Life Gas (ΔTherms)
Existing Unit Life Peak Gas (ΔPeakTherms)
Existing Unit Life Water (ΔGallons)
Remaining Life Energy (ΔkWh)
Remaining Life Demand (ΔkW)
Remaining Life Gas (ΔTherms)
Remaining Life Peak Gas (ΔPeakTherms)
Remaining Life Water (ΔGallons)
Sub Algorithms:
| Variable | Dependent Variable Input 1 | Dependent Variable 1 Options | Sub Algorithm
| [WHFeHeat] |  |  | = 1 - (([HF] / [ηHeatElectric]) * [%ElecHeat])
Variables:
| Label | Dependent Variable Input 1 | Dependent Variable 1 Options | Dependent Variable Input 2 | Dependent Variable 2 Options | Defaults / Values | Calculation (C) or Customizable (Y/N) | Units | Variable Definition
| [WattsBase] | Bulb Type (EISA Exempt) | 3-way | Lumen range | 250-449 | 21.3 | N | Watts | Based on lumens of CFL bulb installed and includes blend of incandescent/halogen , CFL and LED by weightings provided in table below . Note that when an IA net-to-gross (NTG) factor is determined for this measure, this blended baseline should be replaced with the Incandescent/Halogen baseline only.
[5 empty] | 450-799 | 34.3
[5 empty] | 800-1099 | 50.3
[5 empty] | 1100-1599 | 63.4
[5 empty] | 1600-1999 | 84.5
[5 empty] | 2000-2549 | 106.7
[5 empty] | 2550-2999 | 128.3
|  |  | Globe (medium and intermediate bases less than 750 lumens) |  | 90-179 | 8.6
[5 empty] | 180-249 | 13
[5 empty] | 250-349 | 21.1
[5 empty] | 350-749 | 33.6
|  |  | Decorative (Shapes B, BA, C, CA, DC, F, G, medium and intermediate bases less than 750 lumens) |  | 70-89 | 8.4
[5 empty] | 90-149 | 12.5
[5 empty] | 150-299 | 20.9
[5 empty] | 300-749 | 33.3
|  |  | Globe (candelabra bases less than 750 lumens) |  | 90-179 | 8.6
[5 empty] | 180-249 | 13
[5 empty] | 250-349 | 21.1
[5 empty] | 350-499 | 33.4
[5 empty] | 500-1049 | 50.2
|  |  | Decorative (Shapes B, BA, C, CA, DC, F, G, candelabra 1050 lumens) |  | 70-89 | 8.4
[5 empty] | 90-149 | 12.5
[5 empty] | 150-299 | 20.8
[5 empty] | 300-499 | 33.2
[5 empty] | 500-1049 | 50.2
|  | Bulb Type (Directional) | R, ER, BR with medium screw bases w/ diameter >2.25" (*see exceptions below) |  | 420-472 | 33.9
[5 empty] | 473-524 | 38
[5 empty] | 525-714 | 42.4
[5 empty] | 715-937 | 54.8
[5 empty] | 938-1259 | 63.7
[5 empty] | 1260-1399 | 76.1
[5 empty] | 1400-1739 | 85.1
[5 empty] | 1740-2174 | 102.5
[5 empty] | 2175-2624 | 127.7
[5 empty] | 2625-2999 | 151.2
[5 empty] | 3000-4500 | 175
|  |  | *R, BR, and ER with medium screw bases w/ diameter ≤2.25" |  | 400-449 | 33.7
[5 empty] | 450-499 | 37.9
[5 empty] | 500-649 | 42.2
[5 empty] | 650-1199 | 55.2
|  |  | *ER30, BR30, BR40, or ER40 |  | 400-449 | 34.1
[5 empty] | 450-499 | 38.4
[5 empty] | 500-649 | 42.6
|  |  | BR30, BR40, or ER 40 |  | 650-1419 | 55
|  |  | R20 |  | 400-449 | 34.1
[5 empty] | 450-719 | 38
|  |  | *All reflector lamps below lumen ranges specified above |  | 200-299 | 17
[5 empty] | 300-399 | 25.5
|  | Bulb Type (EISA non-exempt bulb types) | Dimmable Twist, Globe (less than 5" in diameter and > 749 lumens), candle (shapes B, BA, CA > 749 lumens), Candelabra Base Lamps (>1049 lumens), Intermediate Base Lamps (>749 lumens) |  | 250-309 | 20.9
[5 empty] | 310-749 | 24.8
[5 empty] | 750-1049 | 36.8
[5 empty] | 1050-1489 | 45.6
[5 empty] | 1490-2600 | 61.8
| [WattsEE] | Bulb Type (EISA Exempt) | 3-way | Lumen range | 250-449 | 6.4 | Y | Watts | Actual wattage of energy efficient specialty bulb purchased, if unknown, assume the following defaults
[5 empty] | 450-799 | 11.4
[5 empty] | 800-1099 | 13
[5 empty] | 1100-1599 | 20.8
[5 empty] | 1600-1999 | 26
[5 empty] | 2000-2549 | 32.2
[5 empty] | 2550-2999 | 40
|  |  | Globe (medium and intermediate bases less than 750 lumens) |  | 90-179 | 3
[5 empty] | 180-249 | 4.8
[5 empty] | 250-349 | 6.7
[5 empty] | 350-749 | 9.9
|  |  | Decorative (Shapes B, BA, C, CA, DC, F, G, medium and intermediate bases less than 750 lumens) |  | 70-89 | 1.8
[5 empty] | 90-149 | 2.7
[5 empty] | 150-299 | 5
[5 empty] | 300-749 | 7.5
|  |  | Globe (candelabra bases less than 750 lumens) |  | 90-179 | 3
[5 empty] | 180-249 | 4.8
[5 empty] | 250-349 | 6.7
[5 empty] | 350-499 | 9.4
[5 empty] | 500-1049 | 15.5
|  |  | Decorative (Shapes B, BA, C, CA, DC, F, G, candelabra 1050 lumens) |  | 70-89 | 1.8
[5 empty] | 90-149 | 2.7
[5 empty] | 150-299 | 5
[5 empty] | 300-499 | 7.7
[5 empty] | 500-1049 | 15.5
|  | Bulb Type (Directional) | R, ER, BR with medium screw bases w/ diameter >2.25" (*see exceptions below) |  | 420-472 | 11
[5 empty] | 473-524 | 12.5
[5 empty] | 525-714 | 14.9
[5 empty] | 715-937 | 15.6
[5 empty] | 938-1259 | 21.1
[5 empty] | 1260-1399 | 23
[5 empty] | 1400-1739 | 31.4
[5 empty] | 1740-2174 | 39.1
[5 empty] | 2175-2624 | 48
[5 empty] | 2625-2999 | 56.2
[5 empty] | 3000-4500 | 75
|  |  | *R, BR, and ER with medium screw bases w/ diameter ≤2.25" |  | 400-449 | 10.6
[5 empty] | 450-499 | 11.9
[5 empty] | 500-649 | 14.4
[5 empty] | 650-1199 | 18.5
|  |  | *ER30, BR30, BR40, or ER40 |  | 400-449 | 10.6
[5 empty] | 450-499 | 11.9
[5 empty] | 500-649 | 14.4
|  |  | BR30, BR40, or ER 40 |  | 650-1419 | 18
|  |  | R20 |  | 400-449 | 10.6
[5 empty] | 450-719 | 12.5
|  |  | *All reflector lamps below lumen ranges specified above |  | 200-299 | 6.2
[5 empty] | 300-399 | 8.7
|  | Bulb Type (EISA non-exempt bulb types) | Dimmable Twist, Globe (less than 5" in diameter and > 749 lumens), candle (shapes B, BA, CA > 749 lumens), Candelabra Base Lamps (>1049 lumens), Intermediate Base Lamps (>749 lumens) |  | 250-309 | 5.1
[5 empty] | 310-749 | 9.5
[5 empty] | 750-1049 | 13.5
[5 empty] | 1050-1489 | 18.9
[5 empty] | 1490-2600 | 24.8
| [ISR] | Program Type | Retail (Time of Sale) |  |  | 92% | N |  | In Service Rate, the percentage of units rebated that are actually in service
|  |  | Direct Install |  |  | 97%
|  |  | Efficiency Kits - School Kits | Number of Bulbs | 1 | 57%
[5 empty] | 2 | 48%
[5 empty] | 3 | 42%
[5 empty] | Unknown | 49%
|  |  | Efficiency Kits - EnergyWise (Low Income) |  | 1 | 79%
[5 empty] | 2 | 74%
[5 empty] | Unknown | 76.5%
| [Hours] | Installation Location | Residential Interior and in-unit Multifamily |  |  | 894 | N | Hours | Average hours of use per year
|  |  | Exterior |  |  | 2475
|  |  | Unknown (e.g. Retail, Upstream, and Efficiency Kits) |  |  | 973
| [WHFeHeat] |  |  |  |  | 94% | C |  | Waste Heat Factor for energy to account for electric heating increase from reducing waste heat from efficient lighting (if fossil fuel heating – see calculation of heating penalty in that section)
| [HF] | Location | Interior or unknown |  |  | 53% | N |  | Heating Factor percentage of light savings that must now be heated
|  |  | Exterior or unheated |  |  | 0%
| [ηHeatElectric ] | System Type | Heat Pump | Age of Equipment | Before 2006 | 2 | Y |  | Efficiency in COP of Heating Equipment
[5 empty] | 2006-2014 | 2.256
[5 empty] | 2015 and after | 2.4
|  |  | Resistance |  | N/A | 1
|  |  | Unknown |  | N/A | 1.38
| [%ElecHeat ] | Heating Fuel | Electric |  |  | 100% | N |  | Percentage of homes with electric heat
|  |  | Fossil Fuel |  |  | 0%
|  |  | Unknown |  |  | 15%
| [WHFeCool] | Bulb Location | Building with cooling |  |  | 1.12 | N |  | Waste Heat Factor for energy to account for cooling savings from reducing waste heat from efficient lighting
|  |  | Building without cooling or exterior |  |  | 1
|  |  | Unknown |  |  | 1.08
| [WHFdCool ] | Bulb Location | Building with cooling |  |  | 1.22 | N |  | Waste Heat Factor for demand to account for cooling savings from efficient lighting
|  |  | Building without cooling or exterior |  |  | 1
|  |  | Unknown (e.g., Retail, Upstream, and Efficiency Kits) |  |  | 1.14
| [CF] | Bulb Location | Residential Interior and in-unit Multifamily |  |  | 13.1% | N |  | Summer peak Coincidence Factor for measure
|  |  | Exterior |  |  | 1.8%
|  |  | Unknown (e.g., Retail, Upstream, and Efficiency Kits) |  |  | 12.5%
| [HF] | Location | Interior or unknown |  |  | 53% | N |  | Heating Factor or percentage of light savings that must now be heated
|  |  | Exterior or unheated |  |  | 0%
| [0.03412] |  |  |  |  | 0.03412 | N | kWh to Therms | Converts kWh to Therms
| [ηHeatGas] |  |  |  |  | 74% | N |  | Efficiency of heating system
| [%GasHeat] | Heating Fuel | Electric |  |  | 0% | N |  | Percentage of homes with gas heat
|  |  | Gas |  |  | 100%
|  |  | Unknown |  |  | 85%
| [ΔTherms] | [5 empty] | C | Therms | Therm impact calculated above
| [HeatDays] |  |  |  |  | 217 | N | Days | Heat season days per year

## LED Lamp - Standard
LED Lamp - Standard
| Measure Code: | RS-LTG-LEDA-V06-210101
| Lifetime of Efficient Equipment: |  |  |  |  | Remaining Lifetime of Existing Equipment (Early Replacement Only):
| Dependent Variable Input 1 | Dependent Variable 1 Options | Lifetime (years) |  |  | Dependent Variable Input 1 | Dependent Variable 1 Options | Remaining Lifetime (years)
| Installation Location | Residential Interior and in-unit Multifamily | 10
|  | Exterior | 8.2
|  | Unknown (e.g., Retail, Upstream, and Efficiency Kits) | 10
| Measure Cost: | [7 empty] | Deferred Baseline Replacement Cost (Early Replacement Only):
| Dependent Variable Input 1 | Dependent Variable 1 Options | Dependent Variable Input 2 | Dependent Variable 2 Options | Incremental Cost | Full Cost (Early Replacement) |  |  | Dependent Variable Input 1 | Dependent Variable 1 Options | Deferred Baseline Replacement Cost
| Standard A-Lamp | <90 | Product Type | Baseline | N/A | 2.39
|  |  |  | ESTAR LED | 0.77 | 3.16
|  |  |  | CEE T2 LED | 0.9 | 3.29
|  | >=90 |  | Baseline | N/A | 2.68
|  |  |  | ESTAR LED | 0.99 | 3.67
|  |  |  | CEE T2 LED | 1.07 | 3.75
O&M Cost:
| Dependent Variable Input 1 | Dependent Variable 1 Options | Dependent Variable Input 2 | Dependent Variable 2 Options | Dependent Variable Input 3 | Dependent Variable 3 Options | Life of Component | Cost
| CRI | <90CRI | Installation Location | Residential Interior and in-unit Multifamily |  |  | 1 | 0.42
|  |  |  | Exterior |  |  | 1 | 0.8
|  |  |  | Unknown (e.g., Retail, Upstream, and Efficiency Kits) |  |  | 1 | 0.42
|  | >=90CRI |  | Residential Interior and in-unit Multifamily |  |  | 1 | 0.44
|  |  |  | Exterior |  |  | 1 | 0.82
|  |  |  | Unknown (e.g., Retail, Upstream, and Efficiency Kits) |  |  | 1 | 0.44
Primary Algorithms:
| Metric | Algorithm
Time of Sale | Time of Sale Energy (ΔkWh) | =(([Watts_Base]- [Watts_EE])/1,000*[ISR]*[Hours]*([WHFeHeat]+([WHFeCool]-1))) * [MidLifeAdj]
| Time of Sale Demand (ΔkW) | =([Watts_Base]-[Watts_EE])/1,000*[ISR]*[WHFdCool]*[CF]* [MidLifeAdj]
| Time of Sale Gas (ΔTherms) | =-((([Watts_Base]-[Watts_EE])/1,000*[ISR]*[Hours]*[HF]*[0.03412] )/[ηHeat] *[%GasHeat])* [MidLifeAdj]
| Time of Sale Peak Gas (ΔPeakTherms) | = ([ΔTherms] )/[HeatDays]
Time of Sale Water (ΔGallons)
Early Replacement Only | Existing Unit Life Energy (ΔkWh)
Existing Unit Life Demand (ΔkW)
Existing Unit Life Gas (ΔTherms)
Existing Unit Life Peak Gas (ΔPeakTherms)
Existing Unit Life Water (ΔGallons)
Remaining Life Energy (ΔkWh)
Remaining Life Demand (ΔkW)
Remaining Life Gas (ΔTherms)
Remaining Life Peak Gas (ΔPeakTherms)
Remaining Life Water (ΔGallons)
Sub Algorithms:
| Variable | Dependent Variable Input 1 | Dependent Variable 1 Options | Sub Algorithm
| [WHFeHeat] |  |  | = 1 - (([HF] / [ηHeatelectric]) * [%ElecHeat])
Variables:
| Label | Dependent Variable Input 1 | Dependent Variable 1 Options | Dependent Variable Input 2 | Dependent Variable 2 Options | Defaults / Values | Calculation (C) or Customizable (Y/N) | Units | Variable Definition
| [Watts_Base] | Lumen Range | 250-309 |  |  | 12.8 | N | Watts | Based on lumens of LED bulb installed and includes blend of incandescent/halogen , CFL and LED by weightings provided in table below . Note that when an IA net-to-gross (NTG) factor is determined for this measure, this blended baseline should be replaced with the Incandescent/Halogen baseline only.
|  |  | 310-749 |  |  | 16.5
|  |  | 750-1049 |  |  | 25.3
|  |  | 1050-1489 |  |  | 32.4
|  |  | 1490-2600 |  |  | 46.5
|  |  | 2601-3000 |  |  | 86.8
|  |  | 3001-3999 |  |  | 113.6
|  |  | 4000-6000 |  |  | 166.8
|  |  | Unknown |  |  | 27.1
| [Watts_EE] | Lumen Range | 250-309 | LED Type | ESTAR CRI <90 | 3.5 | Y | Watts | Actual wattage of LED purchased / installed - If unknown, use default provided below :
|  |  | 310-749 |  |  | 6.6
|  |  | 750-1049 |  |  | 11.2
|  |  | 1050-1489 |  |  | 15.9
|  |  | 1490-2600 |  |  | 25.6
|  |  | 2601-3000 |  |  | 36.9
|  |  | 3001-3999 |  |  | 45.6
|  |  | 4000-6000 |  |  | 62.5
|  |  | 250-309 |  | ESTAR CRI <90 CRI >=90 | 4
|  |  | 310-749 |  |  | 7.6
|  |  | 750-1049 |  |  | 12.9
|  |  | 1050-1489 |  |  | 18.1
|  |  | 1490-2600 |  |  | 29.2
|  |  | 2601-3000 |  |  | 42.2
|  |  | 3001-3999 |  |  | 52.1
|  |  | 4000-6000 |  |  | 71.4
|  |  | 250-309 |  | CEE T2 CRI <90 | 2.9
|  |  | 310-749 |  |  | 5.6
|  |  | 750-1049 |  |  | 9.5
|  |  | 1050-1489 |  |  | 13.4
|  |  | 1490-2600 |  |  | 21.5
|  |  | 2601-3000 |  |  | 31.1
|  |  | 3001-3999 |  |  | 38.4
|  |  | 4000-6000 |  |  | 52.6
|  |  | 250-309 |  | CEE T2 CRI >=90 | 3.5
|  |  | 310-749 |  |  | 6.6
|  |  | 750-1049 |  |  | 11.2
|  |  | 1050-1489 |  |  | 15.9
|  |  | 1490-2600 |  |  | 25.6
|  |  | 2601-3000 |  |  | 36.9
|  |  | 3001-3999 |  |  | 45.6
|  |  | 4000-6000 |  |  | 62.5
|  |  | Unknown |  |  | 12.4 | N
| [ISR] | Program Type | Retail (Time of Sale) |  |  | 90% | N | Percentage | In Service Rate, the percentage of units rebated that are actually in service
|  |  | Direct Install |  |  | 97%
|  |  | Efficiency Kits | Type | School Kits | 60%
[5 empty] | EnergyWise (Low Income) | 79%
| [Hours] | Installation Location | Residential Interior and in-unit Multifamily |  |  | 1088 | N | Hours | Average hours of use per year
|  |  | Exterior |  |  | 2475
|  |  | Unknown (e.g., Retail, Upstream, and Efficiency Kits) |  |  | 1157
| [WHFeHeat] |  |  |  |  | 0.93 | C |  | Waste Heat Factor for energy to account for electric heating increase from reducing waste heat from efficient lighting (if fossil fuel heating – see calculation of heating penalty in that section).
| [HF] | Installation Location | Interior or unknown |  |  | 53% | N | Percentage | Heating Factor or percentage of light savings that must now be heated
|  |  | Exterior or unheated |  |  | 0%
| [ηHeatelectric] | System Type | Heat Pump | Age of Equipment | Before 2006 | 1.7 | Y | COP | Efficiency in COP of Heating equipment, actual system efficiency including duct loss
|  |  | Heat Pump |  | 2006-2014 | 1.92
|  |  | Heat Pump |  | 2015 on | 2.04
|  |  | Resistance |  |  | 1
|  |  | Unknown |  |  | 1.27
| [%ElecHeat] | Heating Fuel | Electric |  |  | 100% | N | Percentage | Percentage of home with electric heat
|  |  | Fossil Fuel |  |  | 0
|  |  | Unknown |  |  | 17%
| [WHFeCool] | Installation Location | Building with Cooling |  |  | 1.12 | N |  | Waste Heat Factor for energy to account for cooling savings from reducing waste heat from efficient lighting
|  |  | Building without cooling or exterior |  |  | 1
|  |  | Unknown |  |  | 1.11
| [MidLifeAdj] | Year and Type | Before 2025 |  |  | 100% | N | Percentage | Mid Life Adjustment to account for baseline shifting within the measure life to a CFL in 2020. This factor should be applied to the annual savings for years 2021 onwards for any measure installed prior to 2021.
|  |  | 2025 on | Efficiency | ENERGY STAR | 45%
[5 empty] | CEE T2 | 51%
| [WHFdCool] | Installation Location | Building with Cooling |  |  | 1.22 | N |  | Waste Heat Factor for demand to account for cooling savings from efficient lighting.
|  |  | Building without cooling or exterior |  |  | 1
|  |  | Unknown |  |  | 1.19
| [CF] | Installation Location | Residential Interior and in-unit Multifamily |  |  | 13.1% | N | Percentage | Summer peak Coincidence Factor for measure.
|  |  | Exterior |  |  | 1.8%
|  |  | Unknown (e.g., Retail, Upstream, and Efficiency Kits) |  |  | 12.5%
| [0.03412] |  |  |  |  | 0.03412 | N | therm/kwh | Converts kWh to Therms
| [ηHeatGas] |  |  |  |  | 74% | N | AFUE | Efficiency of heating system
| [%GasHeat] | Heating Fuel | Electric |  |  | 0% | N | % | Percentage of home with gas heat
|  |  | Fosil Fuel |  |  | 100%
|  |  | Unknown |  |  | 83%
| [ΔTherms] | [5 empty] | C | Therms | Annual Therm Savings as calculated.
| [HeatDays] |  |  |  |  | 217 | N | Days | Heat season days per year

## LED Lamp - Specialty
LED Lamp - Specialty
| Measure Code: | RS-LTG-LEDS-V05-210101
| Lifetime of Efficient Equipment: | [6 empty] | Remaining Lifetime of Existing Equipment (Early Replacement Only):
| Dependent Variable Input 1 | Dependent Variable 1 Options | Dependent Variable Input 2 | Dependent Variable 2 Options | Lifetime (years) |  |  | Dependent Variable Input 1 | Dependent Variable 1 Options | Remaining Lifetime (years)
| Installation Location | Interior | Bulb Type | Directional | 10
|  |  |  | Decorative | 10
|  | Exterior |  | Directional | 10
|  |  |  | Decorative | 6.9
| Measure Cost: | [6 empty] | Deferred Baseline Replacement Cost (Early Replacement Only):
| Dependent Variable Input 1 | Dependent Variable 1 Options | Dependent Variable Input 2 | Dependent Variable 2 Options | Incremental Cost | Full Cost (Early Replacement) |  | Dependent Variable Input 1 | Dependent Variable 1 Options | Deferred Baseline Replacement Cost
| Bulb Type | Directional | CRI and Product Type | <90 Baseline | N/A
|  |  |  | <90 ESTAR LED | 0.42
|  |  |  | <90 CEE T2 LED | 11.58
|  |  |  | >=90 Baseline | N/A
|  |  |  | >=90 ESTAR LED | 0.39
|  |  |  | >=90 CEE T2 LED | 11.31
|  | Decorative and Globes |  | <90 Baseline | N/A
|  |  |  | <90 ESTAR LED | 2.07
|  |  |  | <90 CEE T2 LED | 2.4
|  |  |  | >=90 Baseline | N/A
|  |  |  | >=90 ESTAR LED | 2.62
|  |  |  | >=90 CEE T2 LED | 3
O&M Cost:
| Dependent Variable Input 1 | Dependent Variable 1 Options | Dependent Variable Input 2 | Dependent Variable 2 Options | Dependent Variable Input 3 | Dependent Variable 3 Options | Dependent Variable Input 4 | Dependent Variable 4 Options | Dependent Variable Input 5 | Dependent Variable 5 Options | Replacement Period (years) | Replacement Cost
| Lamp Type | Directional | CRI | <90 | Location | Residential Interior and in-unit Multifamily |  |  |  |  | 1 | 0.53
[6 empty] | Exterior |  |  |  |  | 1 | 1.31
[6 empty] | Unknown |  |  |  |  | 1 | 0.53
|  |  |  | >=90 |  | Residential Interior and in-unit Multifamily |  |  |  |  | 1 | 0.53
[6 empty] | Exterior |  |  |  |  | 1 | 1.31
[6 empty] | Unknown |  |  |  |  | 1 | 0.53
|  | Decorative | CRI | <90 | Location | Residential Interior and in-unit Multifamily |  |  |  |  | 1 | 1.01
[6 empty] | Exterior |  |  |  |  | 1 | 1.8
[6 empty] | Unknown |  |  |  |  | 1 | 1.01
|  |  |  | >=90 |  | Residential Interior and in-unit Multifamily |  |  |  |  | 1 | 1.03
[6 empty] | Exterior |  |  |  |  | 1 | 1.82
[6 empty] | Unknown |  |  |  |  | 1 | 1.03
Primary Algorithms:
| Metric | Algorithm
Time of Sale | Time of Sale Energy (ΔkWh) | =(([Watts_Base]-[Watts_EE])/1,000*[ISR]*[Hours]*([WHFeHeat]+([WHFeCool]-1))) * [MidLifeAdjust]
| Time of Sale Demand (ΔkW) | =(([Watts_Base]-[Watts_EE])/1,000*[ISR]*[WHFdCool]*[CF]) * [MidLifeAdjust]
| Time of Sale Gas (ΔTherms) | =-((([Watts_Base]-[Watts_EE])/1,000*[ISR]*[Hours]*[HF]*[0.03412] )/[ηHeat] * [%GasHeat]) * [MidLifeAdjust]
| Time of Sale Peak Gas (ΔPeakTherms) | = [ΔTherms]/[HeatDays]
Time of Sale Water (ΔGallons)
Early Replacement Only | Existing Unit Life Energy (ΔkWh)
Existing Unit Life Demand (ΔkW)
Existing Unit Life Gas (ΔTherms)
Existing Unit Life Peak Gas (ΔPeakTherms)
Existing Unit Life Water (ΔGallons)
Remaining Life Energy (ΔkWh)
Remaining Life Demand (ΔkW)
Remaining Life Gas (ΔTherms)
Remaining Life Peak Gas (ΔPeakTherms)
Remaining Life Water (ΔGallons)
Sub Algorithms:
| Variable | Dependent Variable Input 1 | Dependent Variable 1 Options | Sub Algorithm
| [WHFeHeat] |  |  | = 1 - (([HF] / [ηHeatelectric]) * [%ElecHeat])
Variables:
| Label | Dependent Variable Input 1 | Dependent Variable 1 Options | Dependent Variable Input 2 | Dependent Variable 2 Options | Dependent Variable Input 3 | Dependent Variable 3 Options | Dependent Variable Input 4 | Dependent Variable 4 Options | Defaults / Values | Calculation (C) or Customizable (Y/N) | Units | Variable Definition
| [WattsBase] | Bulb Type (EISA Exempt) | 3-way | Lumen range | 250-449 |  |  |  |  | 14.2 | N | Watts | Based on lumens of LED bulb installed and includes blend of incandescent/halogen , CFL and LED by weightings provided in table below . Note that when an IA net-to-gross (NTG) factor is determined for this measure, this blended baseline should be replaced with the Incandescent/Halogen baseline only.
[5 empty] | 450-799 |  |  |  |  | 23.2
[5 empty] | 800-1099 |  |  |  |  | 35
[5 empty] | 1100-1599 |  |  |  |  | 45
[5 empty] | 1600-1999 |  |  |  |  | 60
[5 empty] | 2000-2549 |  |  |  |  | 75.1
[5 empty] | 2550-2999 |  |  |  |  | 90.5
|  |  | Globe (medium and intermediate bases less than 750 lumens) |  | 90-179 |  |  |  |  | 5.9
[5 empty] | 180-249 |  |  |  |  | 9
[5 empty] | 250-349 |  |  |  |  | 14.5
[5 empty] | 350-749 |  |  |  |  | 23.8
|  |  | Decorative (Shapes B, BA, C, CA, DC, F, G, medium and intermediate bases less than 750 lumens) |  | 70-89 |  |  |  |  | 5.4
[5 empty] | 90-149 |  |  |  |  | 8.1
[5 empty] | 150-299 |  |  |  |  | 13.7
[5 empty] | 300-749 |  |  |  |  | 23.6
|  |  | Globe (medium and intermediate bases less than 1050 lumens) |  | 90-179 |  |  |  |  | 5.9
[5 empty] | 180-249 |  |  |  |  | 9
[5 empty] | 250-349 |  |  |  |  | 14.5
[5 empty] | 350-499 |  |  |  |  | 22.6
[5 empty] | 500-1049 |  |  |  |  | 35.2
|  |  | Decorative (Shapes B, BA, C, CA, DC, F, G, medium and intermediate bases less than 1050 lumens) |  | 70-89 |  |  |  |  | 5.4
[5 empty] | 90-149 |  |  |  |  | 8.1
[5 empty] | 150-299 |  |  |  |  | 13.7
[5 empty] | 300-499 |  |  |  |  | 22.4
[5 empty] | 500-1049 |  |  |  |  | 35.2
|  |  | Unknown |  | Unknown |  |  |  |  | 27.9
|  | Bulb Type (Directional) | R, ER, BR with medium screw bases w/ diameter >2.25" (*see exceptions below) |  | 420-472 |  |  |  |  | 12.4
[5 empty] | 473-524 |  |  |  |  | 13.9
[5 empty] | 525-714 |  |  |  |  | 16.4
[5 empty] | 715-937 |  |  |  |  | 21.6
[5 empty] | 938-1259 |  |  |  |  | 27
[5 empty] | 1260-1399 |  |  |  |  | 32.6
[5 empty] | 1400-1739 |  |  |  |  | 37.5
[5 empty] | 1740-2174 |  |  |  |  | 46
[5 empty] | 2175-2624 |  |  |  |  | 56.9
[5 empty] | 2625-2999 |  |  |  |  | 66.5
[5 empty] | 3000-4500 |  |  |  |  | 83.6
|  |  | *R, BR, and ER with medium screw bases w/ diameter ≤2.25" |  | 400-449 |  |  |  |  | 12.1
[5 empty] | 450-499 |  |  |  |  | 13.6
[5 empty] | 500-649 |  |  |  |  | 15.8
[5 empty] | 650-1199 |  |  |  |  | 23
|  |  | *ER30, BR30, BR40, or ER40 |  | 400-449 |  |  |  |  | 12.1
[5 empty] | 450-499 |  |  |  |  | 13.6
[5 empty] | 500-649 |  |  |  |  | 15.8
|  |  | BR30, BR40, or ER 40 |  | 650-1419 |  |  |  |  | 24.6
|  |  | R20 |  | 400-449 |  |  |  |  | 12.1
[5 empty] | 450-719 |  |  |  |  | 15.2
|  |  | *All reflector lamps below lumen ranges specified above |  | 200-299 |  |  |  |  | 6.6
[5 empty] | 300-399 |  |  |  |  | 9.5
|  |  | Unknown |  | Unknown |  |  |  |  | 21.4
|  | Bulb Type (EISA non-exempt bulb types) | Dimmable Twist, Globe (less than 5" in diameter and > 749 lumens), candle (shapes B, BA, CA > 749 lumens), Candelabra Base Lamps (>1049 lumens), Intermediate Base Lamps (>749 lumens) |  | 250-309 |  |  |  |  | 14.3
[5 empty] | 310-749 |  |  |  |  | 18.6
[5 empty] | 750-1049 |  |  |  |  | 28.6
[5 empty] | 1050-1489 |  |  |  |  | 36.9
[5 empty] | 1490-2600 |  |  |  |  | 53.2
|  |  | Unknown |  | Unknown |  |  |  |  | 30.7
| [WattsEE] | Bulb Type (EISA Exempt) | 3-way | Product Type | ENERGY STAR | CRI | <90 | Lumen Range | 250-449 | 4.4 | Y | Watts | Actual wattage of LED pruchased/installed. If unknown, use default provided below
[9 empty] | 450-799 | 7.8
[9 empty] | 800-1099 | 11.9
[9 empty] | 1100-1599 | 16.9
[9 empty] | 1600-1999 | 22.5
[9 empty] | 2000-2549 | 28.4
[9 empty] | 2550-2999 | 34.7
|  |  | Globe (medium and intermediate bases less than 750 lumens) | [5 empty] | 90-179 | 2.1
[9 empty] | 180-249 | 3.3
[9 empty] | 250-349 | 4.6
[9 empty] | 350-749 | 8.5
|  |  | Decorative (Shapes B, BA, C, CA, DC, F, G, medium and intermediate bases less than 750 lumens) | [5 empty] | 70-89 | 1.2
[9 empty] | 90-149 | 1.8
[9 empty] | 150-299 | 3.5
[9 empty] | 300-749 | 8.1
|  |  | Globe (candelabra bases less than 750 lumens) | [5 empty] | 90-179 | 2.1
[9 empty] | 180-249 | 3.3
[9 empty] | 250-349 | 4.6
[9 empty] | 350-499 | 6.5
[9 empty] | 500-1049 | 11.9
|  |  | Decorative (Shapes B, BA, C, CA, DC, F, G, candelabra 1050 lumens) | [5 empty] | 70-89 | 1.2
[9 empty] | 90-149 | 1.8
[9 empty] | 150-299 | 3.5
[9 empty] | 300-499 | 6.1
[9 empty] | 500-1049 | 11.9
|  |  | Unknown | [5 empty] | Unknown | 9.4
|  | Bulb Type (Directional) | R, ER, BR with medium screw bases w/ diameter >2.25" (*see exceptions below) | [5 empty] | 420-472 | 6.4
[9 empty] | 473-524 | 7.1
[9 empty] | 525-714 | 8.9
[9 empty] | 715-937 | 11.8
[9 empty] | 938-1259 | 15.7
[9 empty] | 1260-1399 | 19
[9 empty] | 1400-1739 | 22.4
[9 empty] | 1740-2174 | 28
[9 empty] | 2175-2624 | 34.3
[9 empty] | 2625-2999 | 40.2
[9 empty] | 3000-4500 | 53.6
|  |  | *R, BR, and ER with medium screw bases w/ diameter ≤2.25" | [5 empty] | 400-449 | 6.1
[9 empty] | 450-499 | 6.8
[9 empty] | 500-649 | 8.2
[9 empty] | 650-1199 | 13.2
|  |  | *ER30, BR30, BR40, or ER40 | [5 empty] | 400-449 | 6.1
[9 empty] | 450-499 | 6.8
[9 empty] | 500-649 | 8.2
|  |  | BR30, BR40, or ER 40 | [5 empty] | 650-1419 | 14.8
|  |  | R20 | [5 empty] | 400-449 | 6.1
[9 empty] | 450-719 | 8.4
|  |  | *All reflector lamps below lumen ranges specified above | [5 empty] | 200-299 | 3.6
[9 empty] | 300-399 | 5
|  |  | Unknown | [5 empty] | Unknown | 12.2
|  | Bulb Type (EISA non-exempt bulb types) | Dimmable Twist, Globe (less than 5" in diameter and > 749 lumens), candle (shapes B, BA, CA > 749 lumens), Candelabra Base Lamps (>1049 lumens), Intermediate Base Lamps (>749 lumens) | [5 empty] | 250-309 | 3.5
[9 empty] | 310-749 | 6.6
[9 empty] | 750-1049 | 11.2
[9 empty] | 1050-1489 | 15.9
[9 empty] | 1490-2600 | 25.6
|  |  | Unknown | [5 empty] | Unknown | 12.4
|  | Bulb Type (EISA Exempt) | 3-way |  |  |  | =>90 | Lumen Range | 250-449 | 5
[9 empty] | 450-799 | 8.9
[9 empty] | 800-1099 | 13.6
[9 empty] | 1100-1599 | 19.3
[9 empty] | 1600-1999 | 25.7
[9 empty] | 2000-2549 | 32.5
[9 empty] | 2550-2999 | 39.6
|  |  | Globe (medium and intermediate bases less than 750 lumens) | [5 empty] | 90-179 | 2.1
[9 empty] | 180-249 | 3.3
[9 empty] | 250-349 | 4.6
[9 empty] | 350-749 | 8.5
|  |  | Decorative (Shapes B, BA, C, CA, DC, F, G, medium and intermediate bases less than 750 lumens) | [5 empty] | 70-89 | 1.2
[9 empty] | 90-149 | 1.8
[9 empty] | 150-299 | 3.5
[9 empty] | 300-749 | 8.1
|  |  | Globe (candelabra bases less than 750 lumens) | [5 empty] | 90-179 | 2.1
[9 empty] | 180-249 | 3.3
[9 empty] | 250-349 | 4.6
[9 empty] | 350-499 | 6.5
[9 empty] | 500-1049 | 11.9
|  |  | Decorative (Shapes B, BA, C, CA, DC, F, G, candelabra 1050 lumens) | [5 empty] | 70-89 | 1.2
[9 empty] | 90-149 | 1.8
[9 empty] | 150-299 | 3.5
[9 empty] | 300-499 | 6.1
[9 empty] | 500-1049 | 11.9
|  | Bulb Type (Directional) | R, ER, BR with medium screw bases w/ diameter >2.25" (*see exceptions below) | [5 empty] | 420-472 | 7.3
[9 empty] | 473-524 | 8.2
[9 empty] | 525-714 | 10.2
[9 empty] | 715-937 | 13.5
[9 empty] | 938-1259 | 18
[9 empty] | 1260-1399 | 21.8
[9 empty] | 1400-1739 | 25.7
[9 empty] | 1740-2174 | 32.1
[9 empty] | 2175-2624 | 39.3
[9 empty] | 2625-2999 | 46.1
[9 empty] | 3000-4500 | 61.5
|  |  | *R, BR, and ER with medium screw bases w/ diameter ≤2.25" | [5 empty] | 400-449 | 7
[9 empty] | 450-499 | 7.8
[9 empty] | 500-649 | 9.4
[9 empty] | 650-1199 | 15.2
|  |  | *ER30, BR30, BR40, or ER40 | [5 empty] | 400-449 | 7
[9 empty] | 450-499 | 7.8
[9 empty] | 500-649 | 9.4
|  |  | BR30, BR40, or ER 40 | [5 empty] | 650-1419 | 17
|  |  | R20 | [5 empty] | 400-449 | 7
[9 empty] | 450-719 | 9.6
|  |  | *All reflector lamps below lumen ranges specified above | [5 empty] | 200-299 | 4.1
[9 empty] | 300-399 | 5.7
|  | Bulb Type (EISA non-exempt bulb types) | Dimmable Twist, Globe (less than 5" in diameter and > 749 lumens), candle (shapes B, BA, CA > 749 lumens), Candelabra Base Lamps (>1049 lumens), Intermediate Base Lamps (>749 lumens) | [5 empty] | 250-309 | 4
[9 empty] | 310-749 | 7.6
[9 empty] | 750-1049 | 12.9
[9 empty] | 1050-1489 | 18.1
[9 empty] | 1490-2600 | 29.2
|  | Bulb Type (EISA Exempt) | 3-way |  | CEE Tier 2 |  | <90 | Lumen Range | 250-449 | 3.7
[9 empty] | 450-799 | 6.6
[9 empty] | 800-1099 | 10
[9 empty] | 1100-1599 | 14.2
[9 empty] | 1600-1999 | 18.9
[9 empty] | 2000-2549 | 23.9
[9 empty] | 2550-2999 | 29.2
|  |  | Globe (medium and intermediate bases less than 750 lumens) | [5 empty] | 90-179 | 1.4
[9 empty] | 180-249 | 2.3
[9 empty] | 250-349 | 3.2
[9 empty] | 350-749 | 5.8
|  |  | Decorative (Shapes B, BA, C, CA, DC, F, G, medium and intermediate bases less than 750 lumens) | [5 empty] | 70-89 | 0.8
[9 empty] | 90-149 | 1.3
[9 empty] | 150-299 | 2.4
[9 empty] | 300-749 | 5.5
|  |  | Globe (candelabra bases less than 750 lumens) | [5 empty] | 90-179 | 1.4
[9 empty] | 180-249 | 2.3
[9 empty] | 250-349 | 3.2
[9 empty] | 350-499 | 4.5
[9 empty] | 500-1049 | 8.2
|  |  | Decorative (Shapes B, BA, C, CA, DC, F, G, candelabra 1050 lumens) | [5 empty] | 70-89 | 0.8
[9 empty] | 90-149 | 1.3
[9 empty] | 150-299 | 2.4
[9 empty] | 300-499 | 4.2
[9 empty] | 500-1049 | 8.2
|  | Bulb Type (Directional) | R, ER, BR with medium screw bases w/ diameter >2.25" (*see exceptions below) | [5 empty] | 420-472 | 5.2
[9 empty] | 473-524 | 5.9
[9 empty] | 525-714 | 7.3
[9 empty] | 715-937 | 9.7
[9 empty] | 938-1259 | 12.9
[9 empty] | 1260-1399 | 15.6
[9 empty] | 1400-1739 | 18.5
[9 empty] | 1740-2174 | 23
[9 empty] | 2175-2624 | 28.2
[9 empty] | 2625-2999 | 33.1
[9 empty] | 3000-4500 | 44.1
|  |  | *R, BR, and ER with medium screw bases w/ diameter ≤2.25" | [5 empty] | 400-449 | 5
[9 empty] | 450-499 | 5.6
[9 empty] | 500-649 | 6.8
[9 empty] | 650-1199 | 10.9
|  |  | *ER30, BR30, BR40, or ER40 | [5 empty] | 400-449 | 5
[9 empty] | 450-499 | 5.6
[9 empty] | 500-649 | 6.8
|  |  | BR30, BR40, or ER 40 | [5 empty] | 650-1419 | 12.2
|  |  | R20 | [5 empty] | 400-449 | 5
[9 empty] | 450-719 | 6.9
|  |  | *All reflector lamps below lumen ranges specified above | [5 empty] | 200-299 | 2.9
[9 empty] | 300-399 | 4.1
|  | Bulb Type (EISA non-exempt bulb types) | Dimmable Twist, Globe (less than 5" in diameter and > 749 lumens), candle (shapes B, BA, CA > 749 lumens), Candelabra Base Lamps (>1049 lumens), Intermediate Base Lamps (>749 lumens) | [5 empty] | 250-309 | 2.9
[9 empty] | 310-749 | 5.6
[9 empty] | 750-1049 | 9.5
[9 empty] | 1050-1489 | 13.4
[9 empty] | 1490-2600 | 21.5
|  | Bulb Type (EISA Exempt) | 3-way |  |  |  | =>90 | Lumen Range | 250-449 | 4.4
[9 empty] | 450-799 | 7.8
[9 empty] | 800-1099 | 11.9
[9 empty] | 1100-1599 | 16.9
[9 empty] | 1600-1999 | 22.5
[9 empty] | 2000-2549 | 28.4
[9 empty] | 2550-2999 | 34.7
|  |  | Globe (medium and intermediate bases less than 750 lumens) | [5 empty] | 90-179 | 1.7
[9 empty] | 180-249 | 2.7
[9 empty] | 250-349 | 3.7
[9 empty] | 350-749 | 6.9
|  |  | Decorative (Shapes B, BA, C, CA, DC, F, G, medium and intermediate bases less than 750 lumens) | [5 empty] | 70-89 | 1
[9 empty] | 90-149 | 1.5
[9 empty] | 150-299 | 2.8
[9 empty] | 300-749 | 6.6
|  |  | Globe (candelabra bases less than 750 lumens) | [5 empty] | 90-179 | 1.7
[9 empty] | 180-249 | 2.7
[9 empty] | 250-349 | 3.7
[9 empty] | 350-499 | 5.3
[9 empty] | 500-1049 | 9.7
|  |  | Decorative (Shapes B, BA, C, CA, DC, F, G, candelabra 1050 lumens) | [5 empty] | 70-89 | 1
[9 empty] | 90-149 | 1.5
[9 empty] | 150-299 | 2.8
[9 empty] | 300-499 | 5
[9 empty] | 500-1049 | 9.7
|  | Bulb Type (Directional) | R, ER, BR with medium screw bases w/ diameter >2.25" (*see exceptions below) | [5 empty] | 420-472 | 6.4
[9 empty] | 473-524 | 7.1
[9 empty] | 525-714 | 8.9
[9 empty] | 715-937 | 11.8
[9 empty] | 938-1259 | 15.7
[9 empty] | 1260-1399 | 19
[9 empty] | 1400-1739 | 22.4
[9 empty] | 1740-2174 | 28
[9 empty] | 2175-2624 | 34.3
[9 empty] | 2625-2999 | 40.2
[9 empty] | 3000-4500 | 53.6
|  |  | *R, BR, and ER with medium screw bases w/ diameter ≤2.25" | [5 empty] | 400-449 | 6.1
[9 empty] | 450-499 | 6.8
[9 empty] | 500-649 | 8.2
[9 empty] | 650-1199 | 13.2
|  |  | *ER30, BR30, BR40, or ER40 | [5 empty] | 400-449 | 6.1
[9 empty] | 450-499 | 6.8
[9 empty] | 500-649 | 8.2
|  |  | BR30, BR40, or ER 40 | [5 empty] | 650-1419 | 14.8
|  |  | R20 | [5 empty] | 400-449 | 6.1
[9 empty] | 450-719 | 8.4
|  |  | *All reflector lamps below lumen ranges specified above | [5 empty] | 200-299 | 3.6
[9 empty] | 300-399 | 5
|  | Bulb Type (EISA non-exempt bulb types) | Dimmable Twist, Globe (less than 5" in diameter and > 749 lumens), candle (shapes B, BA, CA > 749 lumens), Candelabra Base Lamps (>1049 lumens), Intermediate Base Lamps (>749 lumens) | [5 empty] | 250-309 | 3.5
[9 empty] | 310-749 | 6.6
[9 empty] | 750-1049 | 11.2
[9 empty] | 1050-1489 | 15.9
[9 empty] | 1490-2600 | 25.6
| [ISR] | Program Type | Retail (Time of Sale) | [6 empty] | 90% | N | Percentage | In Service Rate, the percentage of units rebated that are actually in service
|  |  | Direct Install | [6 empty] | 97%
|  |  | Efficiency Kits | Type | School Kits |  |  |  |  | 60%
[5 empty] | EnergyWise (Low Income) |  |  |  |  | 79%
| [Hours] | Installation Location | Residential Interior and in-unit Multifamily | [6 empty] | 763 | N | Hours | Average hours of use per year
|  |  | Exterior | [6 empty] | 2475
|  |  | Unknown (e.g., Retail, Upstream, and Efficiency Kits) | [6 empty] | 1020
| [WHFeHeat] | [8 empty] | 0.93 | C |  | Waste Heat Factor for energy to account for electric heating increase from reducing waste heat from efficient lighting (if fossil fuel heating – see calculation of heating penalty in that section).
| [HF] | Installation Location | Interior or unknown | [6 empty] | 53% | N | Percentage | Heating Factor or percentage of light savings that must now be heated
|  |  | Exterior or unheated | [6 empty] | 0%
| [ηHeatelectric] | System Type | Heat Pump | Age of Equipment | Before 2006 |  |  |  |  | 1.7 | Y | COP | Efficiency in COP of Heating equipment
|  |  | Heat Pump |  | 2006-2014 |  |  |  |  | 1.92
|  |  | Heat Pump |  | 2015 on |  |  |  |  | 2.04
|  |  | Resistance | [6 empty] | 1
|  |  | Unknown | [6 empty] | 1.27
| [%ElecHeat] | Heating Fuel | Electric | [6 empty] | 100% | N | Percentage | Percentage of home with electric heat
|  |  | Fossil Fuel | [6 empty] | 0
|  |  | Unknown | [6 empty] | 17%
| [WHFeCool] | Installation Location | Building with Cooling | [6 empty] | 1.12 | N |  | Waste Heat Factor for energy to account for cooling savings from reducing waste heat from efficient lighting
|  |  | Building without cooling or exterior | [6 empty] | 1
|  |  | Unknown | [6 empty] | 1.11
| [MidLifeAdj] | Year | Pre 2025 | [6 empty] | 100%
|  |  | 2025 on | Lamp Category | Decorative and Globe | Efficiency Level | ENERGY STAR |  |  | 57% | N | Percentage | Mid Life Adjustment to account for baseline shifting within the measure life to a CFL in 2020. This factor should be applied to the annual savings for years 2021 onwards for any measure installed prior to 2021.
[7 empty] | CEE Tier 2 |  |  | 63%
[5 empty] | Directional |  | ENERGY STAR |  |  | 62%
[7 empty] | CEE Tier 2 |  |  | 69%
| [WHFdCool] | Installation Location | Building with Cooling | [6 empty] | 1.22 | N |  | Waste Heat Factor for demand to account for cooling savings from efficient lighting.
|  |  | Building without cooling or exterior | [6 empty] | 1
|  |  | Unknown | [6 empty] | 1.19
| [CF] | Installation Location | Residential Interior and in-unit Multifamily | [6 empty] | 13.1% | N | Percentage | Summer peak Coincidence Factor for measure.
|  |  | Exterior | [6 empty] | 1.8%
|  |  | Unknown (e.g., Retail, Upstream, and Efficiency Kits) | [6 empty] | 11.4%
| [0.03412] | [8 empty] | 0.03412 | N | therm/kwh | Converts kWh to Therms
| [ηHeatGas] | [8 empty] | 74% | N | AFUE | Efficiency of heating system
| [%GasHeat] | Heating Fuel | Electric | [6 empty] | 0% | N | % | Percentage of home with gas heat
|  |  | Fosil Fuel | [6 empty] | 100%
|  |  | Unknown | [6 empty] | 83%
| [ΔTherms] | [9 empty] | C | Therms | Annual Therm Savings as calculated.
| [HeatDays] | [8 empty] | 217 | N | Days | Heat season days per year

## LED Exit Signs
LED Exit Signs
| Measure Code: | RS-LTG-EXIT-V02-180101
| Lifetime of Efficient Equipment: |  |  |  |  | Remaining Lifetime of Existing Equipment (Early Replacement Only):
| Dependent Variable Input 1 | Dependent Variable 1 Options | Lifetime |  |  | Dependent Variable Input 1 | Dependent Variable 1 Options | Remaining Lifetime
13
| Measure Cost: |  |  |  |  | Deferred Baseline Replacement Cost (Early Replacement Only):
| Dependent Variable Input 1 | Dependent Variable 1 Options | Incremental Cost | Full Cost (Early Replacement) |  | Dependent Variable Input 1 | Dependent Variable 1 Options | Deferred Baseline Replacement Cost
49
O&M Cost:
| Dependent Variable Input 1 | Dependent Variable 1 Options | Life of Component | Cost
| RF / DI Program | CFL Lamp | 0.57 | 13
|  | Incandescent lamp | 0.17 | 11.27
Primary Algorithms:
| Metric | Algorithm
Time of Sale | Time of Sale Energy (ΔkWh) | =((WattsBase] - [WattsEE] ) / [1000]) * [Hours] * ([WHFeHeat] + ([WHFeCool] - [1])
| Time of Sale Demand (ΔkW) | =([WattsBase] - [WattsEE]) / [1,000] * [WHFdCool] * [CF]
| Time of Sale Gas (ΔTherms) | =-(([WattsBase] - [WattsEE]) / [1,000] * [Hours] * [HF] * [0.03412] ) / [ηHeatGas] * [%GasHeat]
| Time of Sale Peak Gas (ΔPeakTherms) | = [Δtherms] / [HeatDays]
Time of Sale Water (ΔGallons)
Early Replacement Only | Existing Unit Life Energy (ΔkWh)
Existing Unit Life Demand (ΔkW)
Existing Unit Life Gas (ΔTherms)
Existing Unit Life Peak Gas (ΔPeakTherms)
Existing Unit Life Water (ΔGallons)
Remaining Life Energy (ΔkWh)
Remaining Life Demand (ΔkW)
Remaining Life Gas (ΔTherms)
Remaining Life Peak Gas (ΔPeakTherms)
Remaining Life Water (ΔGallons)
Sub Algorithms:
| Variable | Dependent Variable Input 1 | Dependent Variable 1 Options | Sub Algorithm
| [WHFeHeat] |  |  | = 1 - (([HF] / [ηHeat]) * [%ElecHeat])
Variables:
| Label | Dependent Variable Input 1 | Dependent Variable 1 Options | Dependent Variable Input 2 | Dependent Variable 2 Options | Defaults / Values | Calculation (C) or Customizable (Y/N) | Units | Variable Definition
| [WattsBase] | Program Type | Retrofit/Direct Install | Baseline Type | Incandescent (dual sided) | 40 | Y | Watts | Actual wattage if known
[5 empty] | Incandescent (single sided) | 20
[5 empty] | CFL (dual sided) | 14
[5 empty] | CFL (single sided) | 7
|  |  | Time of Sale |  | CFL (dual sided) | 14
[5 empty] | CFL (single sided) | 7
| [WattsEE] | Single v Dual Sided | Single Sided |  |  | 2 | Y | Watts | Actual wattage if known,
|  |  | Dual Sided |  |  | 4
| [Hours] |  |  |  |  | 8766 | N | Hours | Annual operating hours
| [WHFeHeat] |  |  |  |  | 0.93 | C |  | Waste Heat Factor for energy to account for electric heating increase from reducing waste heat from efficient lighting
| [HF] | Location | Interior or unknown |  |  | 53% | N |  | Heating Factor or percentage of light savings that must be heated
|  |  | Exterior or unheated |  |  | 0%
| [ηHeat] | System Type | Heat Pump | Age | Before 2006 | 1.7 | Y |  | Actual system efficiency including duct loss
[5 empty] | 2006-2014 | 1.92
[5 empty] | 2015 on | 2.04
|  |  | Resistance |  |  | 1
|  |  | Unknown |  |  | 1.27
| [%ElecHeat] | Heating Fuel | Electric |  |  | 100% | N |  | Percentage of home with electric heat
|  |  | Fossil Fuel |  |  | 0%
|  |  | Unknown |  |  | 17%
| [WHFeCool] | Bulb Location | Building with cooling |  |  | 1.12 | N |  | Waste Heat Factor for energy to account for cooling savings from reducing waste heat from efficient lighting
|  |  | Building without cooling or exterior |  |  | 1
|  |  | Unknown |  |  | 1.11
| [WHFdCool] | Bulb Location | Building with cooling |  |  | 1.22 | N |  | Waste Heat Factor for demand to account for cooling savings from efficient lighting
|  |  | Building without cooling or exterior |  |  | 1
|  |  | Unknown (e.g. Retail, Upstream, and Efficiency Kits |  |  | 1.19
| [CF] |  |  |  |  | 1 | N |  | Summer peak coincidence factor for this measure
| [HF] | Location | Interior or unknown |  |  | 53% | N |  | Heating factor, or percentage of lighting savings that must be replaced by heating system
|  |  | Exterior or unheated |  |  | 0%
| [0.03412] |  |  |  |  | 0.03412 | N | kWh to Therms | Converts kWh to Therms
| [ηHeatGas] |  |  |  |  | 74% | N |  | Efficiency of heating system
| [%GasHeat] | Heating Fuel | Electric |  |  | 0% | N |  | Percentage of homes with gas heat
|  |  | Gas |  |  | 100%
|  |  | Unknown |  |  | 83%
| [Δtherms] | [5 empty] | C | therms | Therm impact calculated above
| [HeatDays] |  |  |  |  | 217 | N | Days | Heat season days per year

## LED Fixtures
LED Fixtures
| Measure Code: | RS-LTG-LDFX-V03-210101
| Lifetime of Efficient Equipment: |  |  |  |  | Remaining Lifetime of Existing Equipment (Early Replacement Only):
| Dependent Variable Input 1 | Dependent Variable 1 Options | Lifetime |  |  | Dependent Variable Input 1 | Dependent Variable 1 Options | Remaining Lifetime
15
| Measure Cost: | [6 empty] | Deferred Baseline Replacement Cost (Early Replacement Only):
| Dependent Variable Input 1 | Dependent Variable 1 Options | Dependent Variable Input 2 | Dependent Variable 2 Options | Incremental Cost | Full Cost (Early Replacement) |  | Dependent Variable Input 1 | Dependent Variable 1 Options | Deferred Baseline Replacement Cost
| Cost known? | Known |  |  | Actual
|  | Unknown | Fixture Category | Indoor | 26
|  |  |  | Task /Under Cabinet | 18
|  |  |  | Outdoor | 26
|  |  |  | Downlight | 13
O&M Cost:
| Dependent Variable Input 1 | Dependent Variable 1 Options | Dependent Variable Input 2 | Dependent Variable 2 Options | Life of Component | Cost
| Fixture Category | Indoor |  |  |  | 1.28
|  | Task /Under Cabinet |  |  |  | 1.28
|  | Outdoor |  |  |  | 2.57
|  | Downlight |  |  |  | 2
Primary Algorithms:
| Metric | Algorithm
Time of Sale | Time of Sale Energy (ΔkWh) | =(([Watts_Base]- [Watts_EE])/1,000*[ISR]*[Hours]*([WHFeHeat]+([WHFeCool]-1))) * [MidLifeAdj]
| Time of Sale Demand (ΔkW) | =([Watts_Base]-[Watts_EE])/1,000*[ISR]*[WHFdCool]*[CF]* [MidLifeAdj]
| Time of Sale Gas (ΔTherms) | =-((([Watts_Base]-[Watts_EE])/1,000*[ISR]*[Hours]*[HF]*[0.03412] )/[ηHeat] *[%GasHeat])* [MidLifeAdj]
| Time of Sale Peak Gas (ΔPeakTherms) | = ([ΔTherms] )/[HeatDays]
Time of Sale Water (ΔGallons)
Early Replacement Only | Existing Unit Life Energy (ΔkWh)
Existing Unit Life Demand (ΔkW)
Existing Unit Life Gas (ΔTherms)
Existing Unit Life Peak Gas (ΔPeakTherms)
Existing Unit Life Water (ΔGallons)
Remaining Life Energy (ΔkWh)
Remaining Life Demand (ΔkW)
Remaining Life Gas (ΔTherms)
Remaining Life Peak Gas (ΔPeakTherms)
Remaining Life Water (ΔGallons)
Sub Algorithms:
| Variable | Dependent Variable Input 1 | Dependent Variable 1 Options | Sub Algorithm
| [WHFeHeat] |  |  | = 1 - (([HF] / [ηHeatelectric]) * [%ElecHeat])
Variables:
| Label | Dependent Variable Input 1 | Dependent Variable 1 Options | Dependent Variable Input 2 | Dependent Variable 2 Options | Defaults / Values | Calculation (C) or Customizable (Y/N) | Units | Variable Definition
| [Watts_Base] | Fixture Category | Indoor |  |  | 62.5 | N | Watts | Baseline is an average of lumen-equivalent EISA wattages for ENERGY STAR products within the fixture category
|  |  | Task /Under Cabinet |  |  | 48
|  |  | Outdoor |  |  | 60.1
|  |  | Downlight |  |  | 56.4
| [Watts_EE] | Fixture Category | Indoor |  |  | 23.9 | Y | Watts | Actual wattage of LED fixture purchased / installed - If unknown, use default provided
|  |  | Task /Under Cabinet |  |  | 11.5
|  |  | Outdoor |  |  | 19
|  |  | Downlight |  |  | 18.4
| [ISR] |  |  |  |  | 100% | N | Percentage | In Service Rate, the percentage of units rebated that are actually in service
| Hours] | Fixture Category | Indoor |  |  | 926 | N | Hours | Average hours of use per year
|  |  | Task /Under Cabinet |  |  | 730
|  |  | Outdoor |  |  | 2475
|  |  | Downlight |  |  | 926
| [WHFeHeat] |  |  |  |  | 0.93 | C |  | Waste Heat Factor for energy to account for electric heating increase from reducing waste heat from efficient lighting (if fossil fuel heating – see calculation of heating penalty in that section).
| [HF] | Installation Location | Interior or unknown |  |  | 53% | N | Percentage | Heating Factor or percentage of light savings that must now be heated
|  |  | Exterior or unheated |  |  | 0%
| [ηHeatelectric] | System Type | Heat Pump | Age of Equipment | Before 2006 | 1.7 | Y | COP | Efficiency in COP of Heating equipment, actual system efficiency including duct loss
|  |  | Heat Pump |  | 2006-2014 | 1.92
|  |  | Heat Pump |  | 2015 on | 2.04
|  |  | Resistance |  |  | 1
|  |  | Unknown |  |  | 1.27
| [%ElecHeat] | Heating Fuel | Electric |  |  | 100% | N | Percentage | Percentage of homes with electric heat
|  |  | Fossil Fuel |  |  | 0
|  |  | Unknown |  |  | 17%
| [WHFeCool] | Installation Location | Building with Cooling |  |  | 1.12 | N |  | Waste Heat Factor for energy to account for cooling savings from reducing waste heat from efficient lighting
|  |  | Building without cooling or exterior |  |  | 1
|  |  | Unknown |  |  | 1.11
| [MidLifeAdj] | Year | Up to 2025 |  |  | 100% | N | Percentage | Mid Life Adjustment to account for baseline shifting within the measure life to a CFL in 2020. This factor should be applied to the annual savings for years 2021 onwards for any measure installed prior to 2021.
|  |  | 2025 on | Fixture Category | Indoor | 69%
[5 empty] | Task /Under Cabinet | 59%
[5 empty] | Outdoor | 67%
[5 empty] | Downlight | 64%
| [WHFdCool] | Installation Location | Building with Cooling |  |  | 1.22 | N |  | Waste Heat Factor for demand to account for cooling savings from efficient lighting.
|  |  | Building without cooling or exterior |  |  | 1
|  |  | Unknown |  |  | 1.19
| [CF] | Installation Location | Residential Interior and in-unit Multifamily |  |  | 13.1% | N | Percentage | Summer peak Coincidence Factor for measure.
|  |  | Exterior |  |  | 1.8%
|  |  | Unknown (e.g., Retail, Upstream, and Efficiency Kits) |  |  | 12.5%
| [0.03412] |  |  |  |  | 0.03412 | N | therm/kwh | Converts kWh to Therms
| [ηHeatGas] |  |  |  |  | 74% | N | AFUE | Efficiency of heating system
| [%GasHeat] | Heating Fuel | Electric |  |  | 0% | N | % | Percentage of home with gas heat
|  |  | Fosil Fuel |  |  | 100%
|  |  | Unknown |  |  | 83%
| [ΔTherms] | [5 empty] | C | Therms | Annual Therm Savings as calculated.
| [HeatDays] |  |  |  |  | 217 | N | Days | Heat season days per year

## Infiltration Control - Test
Infiltration Control - Test
| Measure Code: | RS-SHL-AIRS-V03-200101
| Lifetime of Efficient Equipment: |  |  |  |  | Remaining Lifetime of Existing Equipment (Early Replacement Only):
| Dependent Variable Input 1 | Dependent Variable 1 Options | Lifetime (years) |  |  | Dependent Variable Input 1 | Dependent Variable 1 Options | Remaining Lifetime (years)
15
| Measure Cost: |  |  |  |  | Deferred Baseline Replacement Cost (Early Replacement Only):
| Dependent Variable Input 1 | Dependent Variable 1 Options | Incremental Cost | Full Cost (Early Replacement) |  | Dependent Variable Input 1 | Dependent Variable 1 Options | Deferred Baseline Replacement Cost
Actual
O&M Cost:
Primary Algorithms:
| Metric | Algorithm
Time of Sale | Time of Sale Energy (ΔkWh) | [ΔkWh_cooling] + [ΔkWh_heating]
| Time of Sale Demand (ΔkW) | = ([ΔkWh_cooling])/([FLH_cooling]) * [CF]
| Time of Sale Gas (ΔTherms) | = ( ((CFM50_Pre - CFM50_Post))/(N_heat) * 60 * 24 * HDD * 0.018)/((ηHeat * 100,000))
| Time of Sale Peak Gas (ΔPeakTherms) | = ΔTherms * GCF
Time of Sale Water (ΔGallons)
Early Replacement Only | Existing Unit Life Energy (ΔkWh)
Existing Unit Life Demand (ΔkW)
Existing Unit Life Gas (ΔTherms)
Existing Unit Life Peak Gas (ΔPeakTherms)
Existing Unit Life Water (ΔGallons)
Remaining Life Energy (ΔkWh)
Remaining Life Demand (ΔkW)
Remaining Life Gas (ΔTherms)
Remaining Life Peak Gas (ΔPeakTherms)
Remaining Life Water (ΔGallons)
Sub Algorithms:
| Variable | Dependent Variable Input 1 | Dependent Variable 1 Options | Sub Algorithm
| [ΔkWh_cooling] |  |  | = (((CFM50_Pre- CFM50_Post)/N_cool )* 60 * 24 * CDD * DUA * 0.018*LM)/((1000 * ηCool))
| [ΔkWh_heating] | Heating Fuel | Electric | = ( ((CFM50_Pre - CFM50_Post))/(N_heat) * 60 * 24 * HDD * 0.018)/((ηHeat * 3,412))
|  |  | Gas | = [ΔTherms] * [Fe] * [29.3]
Variables:
| Label | Dependent Variable Input 1 | Dependent Variable 1 Options | Dependent Variable Input 2 | Dependent Variable 2 Options | Defaults / Values | Calculation (C) or Customizable (Y/N) | Units | Variable Definition
| [ΔkWh_cooling] | [5 empty] | C |  | If central cooling, reduction in annual cooling requirements due to air sealing
| [CFM50Pre] | [5 empty] | Y |  | Infiltration at 50 Pascals as measured by blower door before air sealing
| [CFM50Post] | [5 empty] | Y |  | Infiltration at 50 Pascals as measured by blower door after air sealing
| [Ncool] | Climate Zone | Zone 5 (Burlington) | Stories | 1 | 37 | N |  | Conversion factor from leakage at 50 Pascal to leakage at natural conditions
[5 empty] | 1.5 | 32.8
[5 empty] | 2 | 30.1
[5 empty] | 3 | 26.6
|  |  | Zone 6 (Mason City) |  | 1 | 32.5
[5 empty] | 1.5 | 28.8
[5 empty] | 2 | 26.4
[5 empty] | 3 | 23.4
|  |  | Average/unknown (Des Moines) |  | 1 | 34.3
[5 empty] | 1.5 | 30.4
[5 empty] | 2 | 27.9
[5 empty] | 3 | 24.7
| [60 * 24] |  |  |  |  | 1440 | N |  | Converts Cubic Feet per Minute to Cubic Feet per Day
| [CDD] | Climate Zone | Zone 5 (Burlington) |  |  | 1209 | N |  | Cooling Degree Days
|  |  | Zone 6 (Mason City) |  |  | 616
|  |  | Average/unknown (Des Moines) |  |  | 1068
| [DUA] |  |  |  |  | 0.75 | N |  | Discretionary Use Adjustment (reflects the fact that people do not always operate their AC when conditions may call for it)
| [0.018] |  |  |  |  | 0.018 | N | Btu/ft3*°F | Specific Heat Capacity of Air (Btu/ft3*°F)
| [ηCool] | Age of Equipment | Before 2006 (Unsealed) |  |  | 8.5 | Y | kBtu/kWh | Actual (where it is possible to measure or reasonable estimate) - if unknown, assume the following (SEER Unsealed Ducts)
|  |  | 2006-2014 (Unsealed) |  |  | 11
|  |  | Central AC after 1/1/2015 (Unsealed) |  |  | 11
|  |  | Heat Pump After 1/1/2015 (Unsealed) |  |  | 12
|  |  | Before 2006 (Sealed) |  |  | 10 |  |  | Actual (where it is possible to measure or reasonable estimate) - if unknown, assume the following (SEER Sealed Ducts)
|  |  | 2006-2014 (Sealed) |  |  | 13
|  |  | Central AC after 1/1/2015 (Sealed) |  |  | 13
|  |  | Heat Pump After 1/1/2015 (Sealed) |  |  | 14
| [LM] | Climate Zone | Zone 5 (Burlington) |  |  | 4.1 | N |  | Latent multiplier to account for latent cooling demand
|  |  | Zone 6 (Mason City) |  |  | 4.2
|  |  | Average/unknown (Des Moines) |  |  | 4.2
| [ΔkWh_heating] | [5 empty] | C | kWh | If electric heat (resistance or heat pump), reduction in annual electric heating due to air sealing
| [N_heat] | Climate Zone | Zone 5 (Burlington) | Stories | 1 | 23.5 | N |  | Conversion factor from leakage at 50 Pascal to leakage at natural conditions
[5 empty] | 1.5 | 20.8
[5 empty] | 2 | 19.1
[5 empty] | 3 | 16.9
|  |  | Zone 6 (Mason City) |  | 1 | 21
[5 empty] | 1.5 | 18.6
[5 empty] | 2 | 17
[5 empty] | 3 | 15.1
|  |  | Average/unknown (Des Moines) |  | 1 | 22.2
[5 empty] | 1.5 | 19.7
[5 empty] | 2 | 18
[5 empty] | 3 | 16
| [HDD] | Climate Zone | Zone 5 (Burlington) |  |  | 4496 | N |  | Heating Degree Days
|  |  | Zone 6 (Mason City) |  |  | 6391
|  |  | Average/unknown (Des Moines) |  |  | 5052
| [ηHeat] | System Type | Heat Pump | Age of Equipment | Before 2006 (Sealed) | 1.99 | Y |  | Efficiency of heating system (COP with sealed ducts)
[5 empty] | 2006-2014 (Sealed) | 2.26
[5 empty] | 2015 and after (Sealed) | 2.4
|  |  | Resistance |  | N/A (Sealed) | 1
|  |  | Heat Pump |  | Before 2006 (Unsealed) | 1.69 |  |  | Efficiency of heating system (COP with unsealed ducts)
[5 empty] | 2006-2014 (Unsealed) | 1.92
[5 empty] | 2015 and after (Unsealed) | 2.04
|  |  | Resistance |  | N/A (Unsealed) | 1
| [3412] |  |  |  |  | 3412 | N | Btu to kWh | Converts Btu to kWh
| [ΔkWh_heating] | [5 empty] | C | kWh | If gas furnace heat, kWh savings for reduction in fan run time
| [Fe] |  |  |  |  | 3.14% | N | Percentage | Furnace Fan energy consumption as a percentage of annual fuel consumption
| [29.3] |  |  |  |  | 29.3 | N | kWh per therm | kWh per therm
| [FLH_cooling] | Climate Zone | Zone 5 (Burlington) | Housing Type | Single Family | 918 | N | Hours | Full load hours of air conditioning
[5 empty] | Multifamily | 736
[5 empty] | Manufactured | 865
|  |  | Zone 6 (Mason City) |  | Single Family | 468
[5 empty] | Multifamily | 375
[5 empty] | Manufactured | 441
|  |  | Average/unknown (Des Moines) |  | Single Family | 811
[5 empty] | Multifamily | 650
[5 empty] | Manufactured | 764
| [CF] | System Type | Central AC |  |  | 68% | N | Percentage | Summer System Peak Coincidence Factor for Cooling
|  |  | Ducted ASHP, ductless HP (whole home conditioning) |  |  | 72%
|  |  | Ductless HP (supplemental or limited zone |  |  | 43.1%
| [N_heat] | Climate Zone | Zone 5 (Burlington) | Stories | 1 | 23.5 | N |  | Conversion factor from leakage at 50 Pascal to leakage at natural conditions
[5 empty] | 1.5 | 20.8
[5 empty] | 2 | 19.1
[5 empty] | 3 | 16.9
|  |  | Zone 6 (Mason City) |  | 1 | 21
[5 empty] | 1.5 | 18.6
[5 empty] | 2 | 17
[5 empty] | 3 | 15.1
|  |  | Average/unknown (Des Moines) |  | 1 | 22.2
[5 empty] | 1.5 | 19.7
[5 empty] | 2 | 18
[5 empty] | 3 | 16
| [ηHeat] | Ducts | Sealed |  |  | 87% | Y | Percentage | Efficiency of heating system with sealed ducts
|  |  | Unsealed |  |  | 74% |  |  | Efficiency of heating system with unsealed ducts
| [ΔTherms] | [5 empty] | C | Therms | Therm impact calculated above
| [GCF] | Type | Residential Boiler |  |  | 0.014378 | N |  | Gas Coincidence Factor for Heating
|  |  | Residential Space Heating (Other) |  |  | 0.016525

## Infiltration Control - Deemed
Infiltration Control - Deemed
| Measure Code: | RS-SHL-AIRS-V03-200101
| Lifetime of Efficient Equipment: |  |  |  |  | Remaining Lifetime of Existing Equipment (Early Replacement Only):
| Dependent Variable Input 1 | Dependent Variable 1 Options | Lifetime (years) |  |  | Dependent Variable Input 1 | Dependent Variable 1 Options | Remaining Lifetime (years)
15
| Measure Cost: |  |  |  |  | Deferred Baseline Replacement Cost (Early Replacement Only):
| Dependent Variable Input 1 | Dependent Variable 1 Options | Incremental Cost | Full Cost (Early Replacement) |  | Dependent Variable Input 1 | Dependent Variable 1 Options | Deferred Baseline Replacement Cost
Actual
O&M Cost:
Primary Algorithms:
| Metric | Algorithm
Time of Sale | Time of Sale Energy (ΔkWh)
Time of Sale Demand (ΔkW)
| Time of Sale Gas (ΔTherms) | = [SavingsPerUnit_Gas]*[SqFt]
Time of Sale Peak Gas (ΔPeakTherms)
Time of Sale Water (ΔGallons)
Early Replacement Only | Existing Unit Life Energy (ΔkWh)
Existing Unit Life Demand (ΔkW)
Existing Unit Life Gas (ΔTherms)
Existing Unit Life Peak Gas (ΔPeakTherms)
Existing Unit Life Water (ΔGallons)
Remaining Life Energy (ΔkWh)
Remaining Life Demand (ΔkW)
Remaining Life Gas (ΔTherms)
Remaining Life Peak Gas (ΔPeakTherms)
Remaining Life Water (ΔGallons)
Sub Algorithms:
| Variable | Dependent Variable Input 1 | Dependent Variable 1 Options | Sub Algorithm
Variables:
| Label | Dependent Variable Input 1 | Dependent Variable 1 Options | Dependent Variable Input 2 | Dependent Variable 2 Options | Defaults / Values | Calculation (C) or Customizable (Y/N) | Units | Variable Definition
| [SavingsPerUnit_Elec] | Building Type | Manufactured | HVAC System | Central Air Conditioner | 0.062 | N |  | Annual savings per square foot, dependent on heating / cooling equipment
|  |  | Multifamily |  |  | 0.043
|  |  | Single Family |  |  | 0.05
|  |  | Manufactured |  | Electric Furance / Resistance Space Heat | 0.413
|  |  | Multifamily |  |  | 0.285
|  |  | Single Family |  |  | 0.308
|  |  | Manufactured |  | Air Source Heat Pump | 0.391
|  |  | Multifamily |  |  | 0.251
|  |  | Single Family |  |  | 0.308
|  |  | Manufactured |  | Air Source Heat Pump - Cooling | 0.062
|  |  | Multifamily |  |  | 0.043
|  |  | Single Family |  |  | 0.05
|  |  | Manufactured |  | Air Source Heat Pump - Heating | 0.329
|  |  | Multifamily |  |  | 0.208
|  |  | Single Family |  |  | 0.257
| [SqFt] |  |  |  |  | Actual | Y | ft2 | Building conditioned square footage
| [SavingsPerUnit_Gas] | Building Type | Manufactured | HVAC System | Gas Boiler | 0.022 | N |  | Annual savings per square foot, dependent on heating / cooling equipment
|  |  | Multifamily |  |  | 0.018
|  |  | Single Family |  |  | 0.016
|  |  | Manufactured |  | Gas Furnace | 0.017
|  |  | Multifamily |  |  | 0.012
|  |  | Single Family |  |  | 0.013

## Attic and Ceiling Insulation
Attic and Ceiling Insulation
| Measure Code: | RS-SHL-AINS-V04-200101
| Lifetime of Efficient Equipment: |  |  |  |  | Remaining Lifetime of Existing Equipment (Early Replacement Only):
| Dependent Variable Input 1 | Dependent Variable 1 Options | Lifetime (years) |  |  | Dependent Variable Input 1 | Dependent Variable 1 Options | Remaining Lifetime (years)
25
| Measure Cost: |  |  |  |  | Deferred Baseline Replacement Cost (Early Replacement Only):
| Dependent Variable Input 1 | Dependent Variable 1 Options | Incremental Cost | Full Cost (Early Replacement) |  | Dependent Variable Input 1 | Dependent Variable 1 Options | Deferred Baseline Replacement Cost
Actual
O&M Cost:
Primary Algorithms:
| Metric | Algorithm
Time of Sale | Time of Sale Energy (ΔkWh) | = ([ΔkWh_cooling] + [ΔkWh_heating])
| Time of Sale Demand (ΔkW) | = ([ΔkWh_cooling])/([FLH_cooling]) * [CF]
| Time of Sale Gas (ΔTherms) | = ((1/[R_old ]- 1/[R_attic] )* [A_Attic]* (1-[FramingFactor_Attic] )* [HDD] * [24] )/(([ηHeat] * [100,000]) )
| Time of Sale Peak Gas (ΔPeakTherms) | = [ΔTherms] * [GCF]
Time of Sale Water (ΔGallons)
Early Replacement Only | Existing Unit Life Energy (ΔkWh)
Existing Unit Life Demand (ΔkW)
Existing Unit Life Gas (ΔTherms)
Existing Unit Life Peak Gas (ΔPeakTherms)
Existing Unit Life Water (ΔGallons)
Remaining Life Energy (ΔkWh)
Remaining Life Demand (ΔkW)
Remaining Life Gas (ΔTherms)
Remaining Life Peak Gas (ΔPeakTherms)
Remaining Life Water (ΔGallons)
Sub Algorithms:
| Variable | Dependent Variable Input 1 | Dependent Variable 1 Options | Sub Algorithm
| [ΔkWh_cooling] |  |  | = ((1/[R_Old] - 1/[R_Attic] )* [A_attic]* (1-[FramingFactor_Attic])* [CDD]*[24] * [DUA])/(([1000] * [ηCool]) )
| [kWh_heating] | Heating fuel | Electric | = ((1/[R_Old] - 1/[R_Attic] )* [A_Attic]* (1-[FramingFactor_Attic] )* [HDD]* [24] )/(([ηHeat] * [3412]))
|  |  | Gas | = [ΔTherms] * [Fe] * [29.3]
Variables:
| Label | Dependent Variable Input 1 | Dependent Variable 1 Options | Dependent Variable Input 2 | Dependent Variable 2 Options | Defaults / Values | Calculation (C) or Customizable (Y/N) | Units | Variable Definition
| [ΔkWh_cooling] | [5 empty] | C | kWh | If central cooling, reduction in annual cooling requirements due to insulation
| [Rattic] | [5 empty] | Y | ft2.°F.h/Btu | R-value of new attic assembly including all layers between inside air and outside air
| [Rold] | [5 empty] | Y | ft2.°F.h/Btu | R-value of existing asseumbly and any existing insulation (minimum of R-5 for uninsulated assemblies)
| [Aattic] | [5 empty] | Y | ft2 | Total area of insulated ceiling/attic
| [FramingFactorAttic] |  |  |  |  | 7% | N | Percentage | Adjustment to account for area of framing
| [CDD] | Climate Zone | Zone 5 (Burlington) |  |  | 1209 | N |  | Cooling Degree Days
|  |  | Zone 6 (Mason City) |  |  | 616
|  |  | Average/unknown (Des Moines |  |  | 1068
| [24] |  |  |  |  | 24 | N | hours | Converts days to hours
| [DUA] |  |  |  |  | 0.75 | N |  | Discretionary Use Adjustment (reflects the fact that people do not always operate their AC when conditions may call for it)
| [1000] |  |  |  |  | 1000 | N | Btu to kBtu | Converts Btu to kBtu
| [ηCool] | Age of Equipment | Before 2006 (Unsealed) |  |  | 8.5 | Y | kBtu/kWh | Seasonal Energy Efficiency Ratio of cooling system of unsealed duct
|  |  | 2006-2014 (Unsealed) |  |  | 11
|  |  | Central AC after 1/1/2015 (Unsealed) |  |  | 11
|  |  | Heat Pump after 1/1/2015 (Unsealed) |  |  | 12
|  |  | Before 2006 (Sealed) |  |  | 10 |  |  | Seasonal Energy Efficiency Ratio of cooling system of sealed duct
|  |  | 2006-2014 (Sealed) |  |  | 13
|  |  | Central AC after 1/1/2015 (Sealed) |  |  | 13
|  |  | Heat Pump after 1/1/2015 (Sealed) |  |  | 14
| [kWh_heating] | [5 empty] | C | kWh | If electric heat (resistance or heat pump), reduction in annual electric heating due to insulation
| [HDD] | Climate Zone | Zone 5 (Burlington) |  |  | 4496 | N |  | Heating Degree Days
|  |  | Zone 6 (Mason City) |  |  | 6391
|  |  | Average/unknown (Des Moines |  |  | 5052
| [ηHeat] | System Type | Heat Pump | Age of Equipment | Before 2006 (Sealed) | 1.99 | Y |  | Efficiency of heating system with sealed ducts
[5 empty] | 2006-2014 (Sealed) | 2.26
[5 empty] | 2015 and after (Sealed) | 2.4
|  |  | Resistance |  | N/A (Sealed) | 1
|  |  | Heat Pump |  | Before 2006 (Unsealed) | 1.69 |  |  | Efficiency of heating system with unsealed ducts
[5 empty] | 2006-2014 (Unsealed) | 1.92
[5 empty] | 2015 and after (Unsealed) | 2.04
|  |  | Resistance |  | N/A (Unsealed) | 1
| [3412] |  |  |  |  | 3412 | N | Btu to kWh | Converts Btu to kWh
| [ΔkWh_heating] | [5 empty] | C | kWh | If gas furnace heat, kWh savings for reduction in fan run time
| [Fe] |  |  |  |  | 3.14% | N | Percentage | Furnace Fan energy consumption as a percentage of annual fuel consumption
| [29.3] |  |  |  |  | 29.3 | N | kWh per therm | kWh per therm
| [FLH_cooling] | Climate Zone | Zone 5 (Burlington) | Housing Type | Single Family | 918 | N | Hours | Full load hours of air conditioning
[5 empty] | Multifamily | 736
[5 empty] | Manufactured | 865
|  |  | Zone 6 (Mason City) |  | Single Family | 468
[5 empty] | Multifamily | 375
[5 empty] | Manufactured | 441
|  |  | Average/unknown (Des Moines |  | Single Family | 811
[5 empty] | Multifamily | 650
[5 empty] | Manufactured | 764
| [CF] | System Type | Central AC |  |  | 68% | N | Percentage | Summer System Peak Coincidence Factor for Cooling
|  |  | Ducted ASHP, ductless HP (whole home conditioning) |  |  | 72%
|  |  | Ductless HP (supplemental or limited zone |  |  | 43.1%
| [ηHeat] | Ducts | Sealed |  |  | 87% | Y | Percentage | Efficiency of heating system with sealed ducts
|  |  | Unsealed |  |  | 74% |  |  | Efficiency of heating system with unsealed ducts
| [100,000] |  |  |  |  | 100000 | N |  | Converts Btu to Therms
| [ΔTherms] | [5 empty] | C | Therms | Therm impact calcualted above
| [GCF] | Type | Residential Boiler |  |  | 0.014378 | N |  | Gas Coincidence Factor for Heating
|  |  | Residential Space Heating (Other) |  |  | 0.016525

## Rim Band Joist Insulation
Rim Band Joist Insulation
| Measure Code: | RS-SHL-RINS-V04-200101
| Lifetime of Efficient Equipment: |  |  |  |  | Remaining Lifetime of Existing Equipment (Early Replacement Only):
| Dependent Variable Input 1 | Dependent Variable 1 Options | Lifetime (years) |  |  | Dependent Variable Input 1 | Dependent Variable 1 Options | Remaining Lifetime (years)
25
| Measure Cost: |  |  |  |  | Deferred Baseline Replacement Cost (Early Replacement Only):
| Dependent Variable Input 1 | Dependent Variable 1 Options | Incremental Cost | Full Cost (Early Replacement) |  | Dependent Variable Input 1 | Dependent Variable 1 Options | Deferred Baseline Replacement Cost
Actual
O&M Cost:
Primary Algorithms:
| Metric | Algorithm
Time of Sale | Time of Sale Energy (ΔkWh) | = ([ΔkWh_cooling] + [ΔkWh_heating])
| Time of Sale Demand (ΔkW) | = ([ΔkWh_cooling] )/([FLH_cooling]) * [CF]
| Time of Sale Gas (ΔTherms) | = ((1/[R_old] - 1/[R_Rim] )*[A_Rim]* (1-[FramingFactor_Rim] )* [HDD] * [24] *[ADJRim])/(([ηHea]t * [100,000]))
| Time of Sale Peak Gas (ΔPeakTherms) | = [ΔTherms] * [GCF]
Time of Sale Water (ΔGallons)
Early Replacement Only | Existing Unit Life Energy (ΔkWh)
Existing Unit Life Demand (ΔkW)
Existing Unit Life Gas (ΔTherms)
Existing Unit Life Peak Gas (ΔPeakTherms)
Existing Unit Life Water (ΔGallons)
Remaining Life Energy (ΔkWh)
Remaining Life Demand (ΔkW)
Remaining Life Gas (ΔTherms)
Remaining Life Peak Gas (ΔPeakTherms)
Remaining Life Water (ΔGallons)
Sub Algorithms:
| Variable | Dependent Variable Input 1 | Dependent Variable 1 Options | Sub Algorithm
| [ΔkWh_cooling] |  |  | = ((1/[R_Old] - 1/[R_Rim ])* [A_Rim]* (1-[FramingFactor_Rim] )* [CDD]*[24]* [DUA])/(([1000] * [ηCool]))
| [kWh_heating] | Heating Fuel | Electric | = ((1/[R_old] - 1/[R_Rim] )* [A_Rim]* (1-[FramingFactor_Rim] )* [HDD] * [24] *[ADJRim] )/(([ηHeat] * [3412]))
|  |  | Gas | = [ΔTherms] * [Fe] * [29.3]
Variables:
| Label | Dependent Variable Input 1 | Dependent Variable 1 Options | Dependent Variable Input 2 | Dependent Variable 2 Options | Defaults / Values | Calculation (C) or Customizable (Y/N) | Units | Variable Definition
| [ΔkWh_cooling] | [5 empty] | C | kWh | If central cooling, reduction in annual cooling requirements due to insulation
| [Rrim] | [5 empty] | Y | ft2.°F.h/Btu | R-value of new rim/band joist assembly including all layers between inside air and outside air
| [Rold] | [5 empty] | Y | ft2.°F.h/Btu | R-value of existing asseumbly and any existing insulation (minimum of R-5 for uninsulated assemblies)
| [Arim] | [5 empty] | Y | ft2 | Net area of insulated rim/band joist
| [FramingFactorAttic] |  |  |  |  | 25% | N | Percentage | Adjustment to account for area of framing
| [CDD] | Climate Zone | Zone 5 (Burlington) | Space Type | Conditioned Space | 1209 | N |  | Cooling Degree Days
|  |  | Zone 6 (Mason City) |  |  | 616
|  |  | Average/unknown |  |  | 1068
|  |  | Zone 5 (Burlington) |  | Unconditioned Space | 411
|  |  | Zone 6 (Mason City) |  |  | 264
|  |  | Average/unknown |  |  | 474
| [24] |  |  |  |  | 24 | N | hours | Converts days to hours
| [DUA] |  |  |  |  | 0.75 | N |  | Discretionary Use Adjustment (reflects the fact that people do not always operate their AC when conditions may call for it)
| [1000] |  |  |  |  | 1000 | N | Btu to kBtu | Converts Btu to kBtu
| [ηCool] | Age of Equipment | Before 2006 (Unsealed) |  |  | 8.5 | Y | kBtu/kWh | Seasonal Energy Efficiency Ratio of cooling system with unsealed duct
|  |  | 2006-2014 (Unsealed) |  |  | 11
|  |  | Central AC after 1/1/2015 (Unsealed) |  |  | 11
|  |  | Heat Pump after 1/1/2015 (Unsealed) |  |  | 12
|  |  | Before 2006 (Sealed) |  |  | 10 |  |  | Seasonal Energy Efficiency Ratio of cooling system with sealed duct
|  |  | 2006-2014 (Sealed) |  |  | 13
|  |  | Central AC after 1/1/2015 (Sealed) |  |  | 13
|  |  | Heat Pump after 1/1/2015 (Sealed) |  |  | 14
| [kWh_heating] | [5 empty] | C | kWh | If electric heat (resistance or heat pump), reduction in annual electric heating due to insulation
| [HDD] | Climate Zone | Zone 5 (Burlington) | Space Type | Conditioned Space | 4496 | N |  | Heating Degree Days
|  |  | Zone 6 (Mason City) |  |  | 6391
|  |  | Average/unknown |  |  | 5052
|  |  | Zone 5 (Burlington) |  | Unconditioned Space | 2678
|  |  | Zone 6 (Mason City) |  |  | 4222
|  |  | Average/unknown |  |  | 3126
| [ηHeat] | System Type | Heat Pump | Age of Equipment | Before 2006 (Sealed) | 1.99 | Y |  | Efficiency of heating system with sealed ducts
[5 empty] | 2006-2014 (Sealed) | 2.26
[5 empty] | 2015 and after (Sealed) | 2.4
|  |  | Resistance |  | N/A (Sealed) | 1
|  |  | Heat Pump |  | Before 2006 (Unsealed) | 1.69 |  |  | Efficiency of heating system with unsealed ducts
[5 empty] | 2006-2014 (Unsealed) | 1.92
[5 empty] | 2015 and after (Unsealed) | 2.04
|  |  | Resistance |  | N/A (Unsealed) | 1
| [3412] |  |  |  |  | 3412 | N | Btu to kWh | Converts Btu to kWh
| [ADJrim] |  |  |  |  | 63% | N | Percentage | Adjustment for rim/band joist insulation to account for prescriptive engineering algorithms consistenly overclaiming savings
| [ΔkWh_heating] | [5 empty] | C | kWh | If gas furnace heat, kWh savings for reduction in fan run time
| [Fe] |  |  |  |  | 3.14% | N | Percentage | Furnace Fan energy consumption as a percentage of annual fuel consumption
| [29.3] |  |  |  |  | 29.3 | N | kWh per therm | kWh per therm
| [FLH_cooling] | Climate Zone | Zone 5 (Burlington) | Housing Type | Single Family | 918 | N | Hours | Full load hours of air conditioning
[5 empty] | Multifamily | 736
[5 empty] | Manufactured | 865
|  |  | Zone 6 (Mason City) |  | Single Family | 468
[5 empty] | Multifamily | 375
[5 empty] | Manufactured | 441
|  |  | Average/unknown |  | Single Family | 811
[5 empty] | Multifamily | 650
[5 empty] | Manufactured | 764
| [CF] | System Type | Central AC |  |  | 68% | N | Percentage | Summer System Peak Coincidence Factor for Cooling
|  |  | Ducted ASHP, ductless HP (whole home conditioning) |  |  | 72%
|  |  | Ductless HP (supplemental or limited zone |  |  | 43.1%
| [ηHeat] | Ducts | Sealed |  |  | 87% | Y | Percentage | Efficiency of heating system with sealed ducts
|  |  | Unsealed |  |  | 74% |  |  | Efficiency of heating system with unsealed ducts
| [100,000] |  |  |  |  | 100000 | N |  | Converts Btu to Therms
| [ΔTherms] | [5 empty] | C | Therms | Therm impact calcualted above
| [GCF] | Type | Residential Boiler |  |  | 0.014378 | N |  | Gas Coincidence Factor for Heating
|  |  | Residential Space Heating (Other) |  |  | 0.016525

## Wall Insulation
Wall Insulation
| Measure Code: | RS-SHL-WINS-V03-200101
| Lifetime of Efficient Equipment: |  |  |  |  | Remaining Lifetime of Existing Equipment (Early Replacement Only):
| Dependent Variable Input 1 | Dependent Variable 1 Options | Lifetime (years) |  |  | Dependent Variable Input 1 | Dependent Variable 1 Options | Remaining Lifetime (years)
25
| Measure Cost: |  |  |  |  | Deferred Baseline Replacement Cost (Early Replacement Only):
| Dependent Variable Input 1 | Dependent Variable 1 Options | Incremental Cost | Full Cost (Early Replacement) |  | Dependent Variable Input 1 | Dependent Variable 1 Options | Deferred Baseline Replacement Cost
Actual
O&M Cost:
Primary Algorithms:
| Metric | Algorithm
Time of Sale | Time of Sale Energy (ΔkWh) | = ([ΔkWh_cooling] + [ΔkWh_heating])
| Time of Sale Demand (ΔkW) | = ([ΔkWh_cooling])/([FLH_cooling]) * [CF]
| Time of Sale Gas (ΔTherms) | = ((1/[R_old] - 1/[R_wall] )* [A_wall]* (1-[FramingFactor_Wall] )* [HDD] * [24] *[ADJWall] )/(([ηHeat] * [100,000]))
| Time of Sale Peak Gas (ΔPeakTherms) | = [ΔTherms] * [GCF]
Time of Sale Water (ΔGallons)
Early Replacement Only | Existing Unit Life Energy (ΔkWh)
Existing Unit Life Demand (ΔkW)
Existing Unit Life Gas (ΔTherms)
Existing Unit Life Peak Gas (ΔPeakTherms)
Existing Unit Life Water (ΔGallons)
Remaining Life Energy (ΔkWh)
Remaining Life Demand (ΔkW)
Remaining Life Gas (ΔTherms)
Remaining Life Peak Gas (ΔPeakTherms)
Remaining Life Water (ΔGallons)
Sub Algorithms:
| Variable | Dependent Variable Input 1 | Dependent Variable 1 Options | Sub Algorithm
| [ΔkWh_cooling] |  |  | = ((1/[R_Old] - 1/[R_Wall ])* [A_Wall]* (1-[FramingFactor_Wall] )* [CDD]*[24]* [DUA])/(([1000] * [ηCool]))
| [kWh_heating] | Heating Fuel | Electric | = ((1/R_Old - 1/R_Wall )* A_wall* (1-FramingFactor_Wall )* HDD * 24 *ADJWall )/((ηHeat * 3412))
|  |  | Gas | = [ΔTherms] * [Fe] * [29.3]
Variables:
| Label | Dependent Variable Input 1 | Dependent Variable 1 Options | Dependent Variable Input 2 | Dependent Variable 2 Options | Defaults / Values | Calculation (C) or Customizable (Y/N) | Units | Variable Definition
| [ΔkWh_cooling] | [5 empty] | C | kWh | If central cooling, reduction in annual cooling requirements due to insulation
| [Rwall] | [5 empty] | Y | ft2.°F.h/Btu | R-value of new rim/band joist assembly including all layers between inside air and outside air
| [Rold] | [5 empty] | Y | ft2.°F.h/Btu | R-value of existing asseumbly and any existing insulation (minimum of R-5 for uninsulated assemblies)
| [Awall] | [5 empty] | Y | ft2 | Net area of insulated rim/band joist
| [FramingFactorAttic] |  |  |  |  | 25% | N | Percentage | Adjustment to account for area of framing
| [CDD] | Climate Zone | Zone 5 (Burlington) |  |  | 1209 | N |  | Cooling Degree Days
|  |  | Zone 6 (Mason City) |  |  | 616
|  |  | Average/unknown (Des Moines |  |  | 1068
| [24] |  |  |  |  | 24 | N | hours | Converts days to hours
| [DUA] |  |  |  |  | 0.75 | N |  | Discretionary Use Adjustment (reflects the fact that people do not always operate their AC when conditions may call for it)
| [1000] |  |  |  |  | 1000 | N | Btu to kBtu | Converts Btu to kBtu
| [ηCool] | Age of Equipment | Before 2006 (Unsealed) |  |  | 8.5 | Y | kBtu/kWh | Seasonal Energy Efficiency Ratio of cooling system for unsealed ducts
|  |  | 2006-2014 (Unsealed) |  |  | 11
|  |  | Central AC after 1/1/2015 (Unsealed) |  |  | 11
|  |  | Heat Pump after 1/1/2015 (Unsealed) |  |  | 12
|  |  | Before 2006 (Sealed) |  |  | 10 |  |  | Seasonal Energy Efficiency Ratio of cooling system for sealed ducts
|  |  | 2006-2014 (Sealed) |  |  | 13
|  |  | Central AC after 1/1/2015 (Sealed) |  |  | 13
|  |  | Heat Pump after 1/1/2015 (Sealed) |  |  | 14
| [kWh_heating] | [5 empty] | C | kWh | If electric heat (resistance or heat pump), reduction in annual electric heating due to insulation
| [HDD] | Climate Zone | Zone 5 (Burlington) |  |  | 4496 | N |  | Heating Degree Days
|  |  | Zone 6 (Mason City) |  |  | 6391
|  |  | Average/unknown (Des Moines |  |  | 5052
| [ηHeat] | System Type | Heat Pump | Age of Equipment | Before 2006 (Sealed) | 1.99 | Y |  | Efficiency of heating system with sealed ducts
[5 empty] | 2006-2014 (Sealed) | 2.26
[5 empty] | 2015 and after (Sealed) | 2.4
|  |  | Resistance |  | N/A (Sealed) | 1
|  |  | Heat Pump |  | Before 2006 (Unsealed) | 1.69 |  |  | Efficiency of heating system with unsealed ducts
[5 empty] | 2006-2014 (Unsealed) | 1.92
[5 empty] | 2015 and after (Unsealed) | 2.04
|  |  | Resistance |  | N/A (Unsealed) | 1
| [3412] |  |  |  |  | 3412 | N | Btu to kWh | Converts Btu to kWh
| [ADJwall] |  |  |  |  | 63% | N | Percentage | Adjustment for wall insulation to account for prescriptive engineering algorithms consistenly overclaiming savings
| [ΔkWh_heating] | [5 empty] | C | kWh | If gas furnace heat, kWh savings for reduction in fan run time
| [Fe] |  |  |  |  | 3.14% | N | Percentage | Furnace Fan energy consumption as a percentage of annual fuel consumption
| [29.3] |  |  |  |  | 29.3 | N | kWh per therm | kWh per therm
| [FLH_cooling] | Climate Zone | Zone 5 (Burlington) | Housing Type | Single Family | 918 | N | Hours | Full load hours of air conditioning
[5 empty] | Multifamily | 736
[5 empty] | Manufactured | 865
|  |  | Zone 6 (Mason City) |  | Single Family | 468
[5 empty] | Multifamily | 375
[5 empty] | Manufactured | 441
|  |  | Average/unknown (Des Moines |  | Single Family | 811
[5 empty] | Multifamily | 650
[5 empty] | Manufactured | 764
| [CF] | System Type | Central AC |  |  | 68% | N | Percentage | Summer System Peak Coincidence Factor for Cooling
|  |  | Ducted ASHP, ductless HP (whole home conditioning) |  |  | 72%
|  |  | Ductless HP (supplemental or limited zone |  |  | 43.1%
| [ηHeat] | Ducts | Sealed |  |  | 87% | Y | Percentage | Efficiency of heating system with sealed ducts
|  |  | Unsealed |  |  | 74% |  |  | Efficiency of heating system with unsealed ducts
| [100,000] |  |  |  |  | 100000 | N |  | Converts Btu to Therms
| [ΔTherms] | [5 empty] | C | Therms | Therm impact calcualted above
| [GCF] | Type | Residential Boiler |  |  | 0.014378 | N |  | Gas Coincidence Factor for Heating
|  |  | Residential Space Heating (Other) |  |  | 0.016525

## Insulated Doors
Insulated Doors
| Measure Code: | RS-SHL-DOOR-V03-200101
| Lifetime of Efficient Equipment: |  |  |  |  | Remaining Lifetime of Existing Equipment (Early Replacement Only):
| Dependent Variable Input 1 | Dependent Variable 1 Options | Lifetime |  |  | Dependent Variable Input 1 | Dependent Variable 1 Options | Remaining Lifetime
25
| Measure Cost: |  |  |  |  | Deferred Baseline Replacement Cost (Early Replacement Only):
| Dependent Variable Input 1 | Dependent Variable 1 Options | Incremental Cost | Full Cost (Early Replacement) |  | Dependent Variable Input 1 | Dependent Variable 1 Options | Deferred Baseline Replacement Cost
Actual
O&M Cost:
| Dependent Variable Input 1 | Dependent Variable 1 Options | Life of Component | Cost
Primary Algorithms:
| Metric | Algorithm
Time of Sale | Time of Sale Energy (ΔkWh) | = [∆kWhcooling] + [∆kWhheating]
| Time of Sale Demand (ΔkW) | = ([∆kWhcooling] / [EFLHcooling]) * [CF]
| Time of Sale Gas (ΔTherms) | = ((1 / [R_existing] - 1 / [R_new ]) * [Area] * [HDD] * [24] ) / (([100,000] * [η_heat)])
| Time of Sale Peak Gas (ΔPeakTherms) | = [Δtherms] * [GCF]
Time of Sale Water (ΔGallons)
Early Replacement Only | Existing Unit Life Energy (ΔkWh)
Existing Unit Life Demand (ΔkW)
Existing Unit Life Gas (ΔTherms)
Existing Unit Life Peak Gas (ΔPeakTherms)
Existing Unit Life Water (ΔGallons)
Remaining Life Energy (ΔkWh)
Remaining Life Demand (ΔkW)
Remaining Life Gas (ΔTherms)
Remaining Life Peak Gas (ΔPeakTherms)
Remaining Life Water (ΔGallons)
Sub Algorithms:
| Variable | Dependent Variable Input 1 | Dependent Variable 1 Options | Sub Algorithm
| [∆kWh_cooling] |  |  | = ((1 / [R_existing] - 1 / [R_new]) *[ Area] * [CDD] * [24) * DUA / (([1,000] * [η_cooling]))
| [∆kWh_heating] | Fuel Type | Electric (resistance or heat pump) | = ((1 / [R_existing] - 1 / [R_new]) * [Area]) * [HDD] * [24] / ([3,412] * [η_heating_elec])
|  |  | Gas | = [∆Therms] * [Fe] * [29.3]
Variables:
| Label | Dependent Variable Input 1 | Dependent Variable 1 Options | Dependent Variable Input 2 | Dependent Variable 2 Options | Defaults / Values | Calculation (C) or Customizable (Y/N) | Units | Variable Definition
| [Rexisting] |  |  |  |  | 3.125 | Y | (hr-⁰F-ft2)/Btu | Existing door heat loss coefficient [(hr-⁰F-ft2)/Btu
| [Rnew] | [5 empty] | Y | (hr-⁰F-ft2)/Btu | New door heat loss coefficient
| [Area] | [5 empty] | Y | ft2 | Area of the door surface in square feet.
| [CDD] | Climate Zone | Zone 5 (Burlington) |  |  | 1209 | N |  | Cooling degree days
|  |  | Zone 6 (Mason City) |  |  | 616
|  |  | Average/unknown (Des Moines) |  |  | 1068
| [24] |  |  |  |  | 24 | N | days to hours | Converts days to hours
| [DUA] |  |  |  |  | 0.75 | N |  | Discretionary Use Adjustment (reflects the fact that people do not always operate their AC when conditions may call for it)
| [1000] |  |  |  |  | 1000 | N | Btu to kBtu | Conversion from Btu to kBtu
| [ηCool] | Age of Equipment | Before 2006 (Unsealed) |  |  | 8.5 | Y | kBtu/kWh | Seasonal Energy Efficiency Ratio of cooling system (kBtu/kWh) with unsealed ducts
|  |  | 2006-2014 (Unsealed) |  |  | 11
|  |  | Central AC after 1/1/2015 (Unsealed) |  |  | 11
|  |  | Heat Pump after 1/1/2015 (Unsealed) |  |  | 12
|  |  | Before 2006 (Sealed) |  |  | 10 |  |  | Seasonal Energy Efficiency Ratio of cooling system (kBtu/kWh) with sealed ducts
|  |  | 2006-2014 (Sealed) |  |  | 13
|  |  | Central AC after 1/1/2015 (Sealed) |  |  | 13
|  |  | Heat Pump after 1/1/2015 (Sealed) |  |  | 14
| [HDD] | Climate Zone | Zone 5 (Burlington) |  |  | 4496 | N |  | Heating degree days
|  |  | Zone 6 (Mason City) |  |  | 6391
|  |  | Average/unknown (Des Moines) |  |  | 5052
| [ηHeat_Electric] | System Type | Heat Pump | Age of Equipment | Before 2006 (Sealed) | 1.99 | Y |  | Efficiency of heating system with sealed ducts
[5 empty] | 2006-2014 (Sealed) | 2.26
[5 empty] | 2015 and after (Sealed) | 2.4
|  |  | Resistance |  | N/A (Sealed) | 1
|  |  | Heat Pump |  | Before 2006 (Unsealed) | 1.69 |  |  | Efficiency of heating system with unsealed ducts
[5 empty] | 2006-2014 (Unsealed) | 1.92
[5 empty] | 2015 and after (Unsealed) | 2.04
|  |  | Resistance |  | N/A (Unsealed) | 1
| [3412] |  |  |  |  | 3412 | N |  | Constant to convert the COP of the unit to the Heating Season Performance Factor (HSPF)
| [Δtherms] | [5 empty] | C | Therms | As calculated below
| [Fe] |  |  |  |  | 3.14% | N |  | Furnace fan energy consumption as a percentage of annual fuel consumption
| [29.3] |  |  |  |  | 29.3 | N | kWh per therm | kWh per therm
| [FLHcooling] | Climate Zone | Zone 5 (Burlington | Housing Type | Single Family Existing | 918 | N | Hours | Full load hours of air conditioning
[5 empty] | Multifamily Existing | 736
[5 empty] | Manufactured Existing | 865
|  |  | Zone 6 (Mason City) |  | Single Family Existing | 468
[5 empty] | Multifamily Existing | 375
[5 empty] | Manufactured Existing | 441
|  |  | Average/Unknown (Des Moines) |  | Single Family Existing | 811
[5 empty] | Multifamily Existing | 650
[5 empty] | Manufactured Existing | 764
| [CF] | System Type | Central AC |  |  | 68% | N | Percentage | Summer System Peak Coincidence Factor for Cooling
|  |  | Ducted ASHP, ductless HP (whole home conditioning) |  |  | 72%
|  |  | Ductless HP (supplemental or limited zone) |  |  | 43.1%
| [100000] |  |  |  |  | 100000 | N | Btu to therms | Converts Btu to therms
| [ηHeat_gas] | Ducts | Sealed |  |  | 87% | Y | Percentage | Efficiency of heating system with sealed ducts
|  |  | Unsealed |  |  | 74% |  |  | Efficiency of heating system with unsealed ducts
| [Δtherms] | [5 empty] | C | Therms | Therm impact calculated above
| [GCF] | Boiler |  |  |  | 0.014378 | N |  | Gas coincidence factor for heating
|  | Space Heating (other) |  |  |  | 0.016525

## Floor Insulation Above Crawlsp
Floor Insulation Above Crawlsp
| Measure Code: | RS-SHL-FINS-V04-200101
| Lifetime of Efficient Equipment: |  |  |  |  | Remaining Lifetime of Existing Equipment (Early Replacement Only):
| Dependent Variable Input 1 | Dependent Variable 1 Options | Lifetime |  |  | Dependent Variable Input 1 | Dependent Variable 1 Options | Remaining Lifetime
25
| Measure Cost: |  |  |  |  | Deferred Baseline Replacement Cost (Early Replacement Only):
| Dependent Variable Input 1 | Dependent Variable 1 Options | Incremental Cost | Full Cost (Early Replacement) |  | Dependent Variable Input 1 | Dependent Variable 1 Options | Deferred Baseline Replacement Cost
Actual
O&M Cost:
| Dependent Variable Input 1 | Dependent Variable 1 Options | Life of Component | Cost
Primary Algorithms:
| Metric | Algorithm
Time of Sale | Time of Sale Energy (ΔkWh) | = [∆kWhcooling] + [∆kWhheating]
| Time of Sale Demand (ΔkW) | = ([ΔkWh_cooling]) / ([FLH_cooling]) * [CF]
| Time of Sale Gas (ΔTherms) | = ((1 / [R_Old] - 1 / ((R_Added] + [R_Old]))) * [Area]* (1 - [Framing Factor]) * [HDD] * [24] * [ADJ_Floor]) / (([ηHeat] * [100,000]))
| Time of Sale Peak Gas (ΔPeakTherms) | = [Δtherms] * [GCF]
Time of Sale Water (ΔGallons)
Early Replacement Only | Existing Unit Life Energy (ΔkWh)
Existing Unit Life Demand (ΔkW)
Existing Unit Life Gas (ΔTherms)
Existing Unit Life Peak Gas (ΔPeakTherms)
Existing Unit Life Water (ΔGallons)
Remaining Life Energy (ΔkWh)
Remaining Life Demand (ΔkW)
Remaining Life Gas (ΔTherms)
Remaining Life Peak Gas (ΔPeakTherms)
Remaining Life Water (ΔGallons)
Sub Algorithms:
| Variable | Dependent Variable Input 1 | Dependent Variable 1 Options | Sub Algorithm
| [∆kWhcooling] |  |  | = ((1 / [R_Old] - 1 / ([(R_Added] + [R_Old)]))* [Area]* (1 - [Framing Factor])* [CDD] * [24] * [DUA]) / (([1000] * [ηCool)])
| [∆kWh_heating] | Fuel Type | Electric (resistance or heat pump) | = ((1 / [R_Old] - 1 / ([(R_Added] + [R_Old)]))* [Area]* (1 - [Framing Factor])* [HDD] * [24] * [Adj_Floor]]) / (([ηHeat) * [3412])
|  |  | Gas | = [∆Therms] * [Fe] * [29.3]
Variables:
| Label | Dependent Variable Input 1 | Dependent Variable 1 Options | Dependent Variable Input 2 | Dependent Variable 2 Options | Defaults / Values | Calculation (C) or Customizable (Y/N) | Units | Variable Definition
| [ΔkWh_cooling ] | [5 empty] | C | kWh | If central cooling, reduction in annual cooling requirement due to insulation
| [Rold] |  |  |  |  | 3.96 | Y |  | R-value value of floor before insulation, assuming 3/4” plywood subfloor and carpet with pad
| [Radded] | [5 empty] | Y |  | R-value of additional spray foam, rigid foam, or cavity insulation.
| [Area] | [5 empty] | Y |  | Total floor area to be insulated
| [Framing Factor] |  |  |  |  | 12% | N |  | Adjustment to account for area of framing
| [24] |  |  |  |  | 24 | N | days to hours | Converts days to hours
| [CDD] | Climate Zone | Zone 5 (Burlington) |  |  | 411 | N |  | Cooling degree days for unconditioned space
|  |  | Zone 6 (Mason City) |  |  | 264
|  |  | Average/unknown (Des Moines) |  |  | 474
| [DUA] |  |  |  |  | 0.75 | N |  | Discretionary Use Adjustment (reflects the fact that people do not always operate their AC when conditions may call for it)
| [1000] |  |  |  |  | 1000 | N | Btu to kBtu | Conversion from Btu to kBtu
| [ηCool] | Age of Equipment | Before 2006 (Unsealed) |  |  | 8.5 | Y | kBtu/kWh | Seasonal Energy Efficiency Ratio of cooling system (kBtu/kWh) of unsealed ducts
|  |  | 2006-2014 (Unsealed) |  |  | 11
|  |  | Central AC after 1/1/2015 (Unsealed) |  |  | 11
|  |  | Heat Pump after 1/1/2015 (Unsealed) |  |  | 12
|  |  | Before 2006 (Sealed) |  |  | 10 |  |  | Seasonal Energy Efficiency Ratio of cooling system (kBtu/kWh) of sealed ducts
|  |  | 2006-2014 (Sealed) |  |  | 13
|  |  | Central AC after 1/1/2015 (Sealed) |  |  | 13
|  |  | Heat Pump after 1/1/2015 (Sealed) |  |  | 14
| [ΔkWh_heating] | [5 empty] | C | kWh | If electric heat (resistance or heat pump), reduction in annual electric heating due to insulation
| [HDD] | Climate Zone | Zone 5 (Burlington) | Unconditioned Space |  | 2678 | N |  | Heating degree days
|  |  | Zone 6 (Mason City) |  |  | 4222
|  |  | Average/unknown (Des Moines) |  |  | 3126
| [ηHeat_Electric] | System Type | Heat Pump | Age of Equipment | Before 2006 (Sealed) | 1.99 | Y |  | Efficiency of heating system with sealed ducts
[5 empty] | 2006-2014 (Sealed) | 2.26
[5 empty] | 2015 and after (Sealed) | 2.4
|  |  | Resistance |  | N/A (Sealed) | 1
|  |  | Heat Pump |  | Before 2006 (Unsealed) | 1.69 |  |  | Efficiency of heating system with unsealed ducts
[5 empty] | 2006-2014 (Unsealed) | 1.92
[5 empty] | 2015 and after (Unsealed) | 2.04
|  |  | Resistance |  | N/A (Unsealed) | 1
| [ADJFloor] |  |  |  |  | 88% | N |  | Adjustment for floor insulation to account for prescriptive engineering algorithms overclaiming savings.
| [Δtherms] | [5 empty] | C | Therms | As calculated below
| [Fe] |  |  |  |  | 3.14% | N |  | Furnace fan energy consumption as a percentage of annual fuel consumption
| [29.3] |  |  |  |  | 29.3 | N | kWh per therm | kWh per therm
| [FLHcooling] | Climate Zone | Zone 5 (Burlington | Housing Type | Single Family Existing | 918 | N | Hours | Full load hours of air conditioning
[5 empty] | Multifamily Existing | 736
[5 empty] | Manufactured Existing | 865
|  |  | Zone 6 (Mason City) |  | Single Family Existing | 468
[5 empty] | Multifamily Existing | 375
[5 empty] | Manufactured Existing | 441
|  |  | Average/Unknown (Des Moines) |  | Single Family Existing | 811
[5 empty] | Multifamily Existing | 650
[5 empty] | Manufactured Existing | 764
| [CF] | System Type | Central AC |  |  | 68% | N | Percentage | Summer System Peak Coincidence Factor for Cooling
|  |  | Ducted ASHP, ductless HP (whole home conditioning) |  |  | 72%
|  |  | Ductless HP (supplemental or limited zone |  |  | 43.1%
| [ηHeat_gas] | Ducts | Sealed |  |  | 87% | Y | Percentage | Efficiency of heating system with sealed ducts
|  |  | Unsealed |  |  | 74% |  |  | Efficiency of heating system with unsealed ducts
| [3412] |  |  |  |  | 3412 | N |  | Constant to convert the COP of the unit to the Heating Season Performance Factor (HSPF)
| [100000] |  |  |  |  | 100000 | N | Btu to therms | Converts Btu to therms
| [Δtherms] | [5 empty] | C | Therms | Therm impact calculated above
| [GCF] | Boiler |  |  |  | 0.014378 | N |  | Gas coincidence factor for heating
|  | Space Heating (other) |  |  |  | 0.016525

## Basement Sidewall Insulation
Basement Sidewall Insulation
| Measure Code: | RS-SHL-BINS-V04-200101
| Lifetime of Efficient Equipment: |  |  |  |  | Remaining Lifetime of Existing Equipment (Early Replacement Only):
| Dependent Variable Input 1 | Dependent Variable 1 Options | Lifetime |  |  | Dependent Variable Input 1 | Dependent Variable 1 Options | Remaining Lifetime
25
| Measure Cost: |  |  |  |  | Deferred Baseline Replacement Cost (Early Replacement Only):
| Dependent Variable Input 1 | Dependent Variable 1 Options | Incremental Cost | Full Cost (Early Replacement) |  | Dependent Variable Input 1 | Dependent Variable 1 Options | Deferred Baseline Replacement Cost
Actual
O&M Cost:
| Dependent Variable Input 1 | Dependent Variable 1 Options | Life of Component | Cost
Primary Algorithms:
| Metric | Algorithm
Time of Sale | Time of Sale Energy (ΔkWh) | = [∆kWhcooling] + [∆kWhheating]
| Time of Sale Demand (ΔkW) | = ([ΔkWh_cooling]) / ([FLH_cooling]) * [CF]
| Time of Sale Gas (ΔTherms) | = ((((1 / [R_OldAG] - 1 / ([(R_Added] + [R_OldAG]))) * [L_BWT] * [H_BWAG] * (1 - [FF])) + ((1 / [R_OldBG] - 1 / ([(R_Added] + [R_OldBG]))) * [L_BWT] * ([H_BWT] - [H_BWAG]) * (1 - [FF]))) * [HDD] * [24] * [ADJ_Basement]) / (([100,000] * [ηHeat]))
| Time of Sale Peak Gas (ΔPeakTherms) | = [Δtherms] * [GCF]
Time of Sale Water (ΔGallons)
Early Replacement Only | Existing Unit Life Energy (ΔkWh)
Existing Unit Life Demand (ΔkW)
Existing Unit Life Gas (ΔTherms)
Existing Unit Life Peak Gas (ΔPeakTherms)
Existing Unit Life Water (ΔGallons)
Remaining Life Energy (ΔkWh)
Remaining Life Demand (ΔkW)
Remaining Life Gas (ΔTherms)
Remaining Life Peak Gas (ΔPeakTherms)
Remaining Life Water (ΔGallons)
Sub Algorithms:
| Variable | Dependent Variable Input 1 | Dependent Variable 1 Options | Sub Algorithm
| [∆kWhcooling] |  |  | = ((1 / [R_OldAG] - 1 / (([R_Added] + [R_OldAG]))) * [L_BWT] * [H_BWAG]* (1 - [FF]) * [CDD] * [24] * [DUA]) / (([1000] * [ηCool]))
| [ΔkWh_heating] | Fuel Type | Electric (Resistance or heat pump) | = ((1 / [R_OldAG] - 1 / (([R_Added] + [R_OldAG]))) * [L_BWT] * [H_BWAG]* (1 - [FF]) + ((1 / [R_OldBG] - 1 / (([R_Added] + [R_OldBG]))) * [L_BWT] * ([H_BWT] - [H_BWAG]) * (1 - [FF]) * [HDD] * [24] * [DUA] * Adj_Basement / (([3412] * [ηHeat]))
|  |  | Gas | = [∆Therms] * [Fe] * [29.3]
| [R_OldBG] |  |  | =[Rwall] + [Rearth]
Variables:
| Label | Dependent Variable Input 1 | Dependent Variable 1 Options | Dependent Variable Input 2 | Dependent Variable 2 Options | Defaults / Values | Calculation (C) or Customizable (Y/N) | Units | Variable Definition
| [∆kWhcooling] | [5 empty] | C |  | If central cooling, reduction in annual cooling requirement due to insulation
| [Radded] | [5 empty] | Y |  | R-value of additional spray foam, rigid foam, or cavity insulation.
| [ROldAG] |  |  |  |  | 1 | Y |  | R-value value of foundation wall above grade.
| [LBWT] | [5 empty] | Y | ft | Length (Basement Wall Total) of basement wall around the entire insulated perimeter (ft)
| [HBWAG] | [5 empty] | Y | ft | Height (Basement Wall Above Grade) of insulated basement wall above grade (ft)
| [FF] | Insulation Type | Spray Foam or External Rigid Foam |  |  | 0% | N |  | Framing Factor, an adjustment to account for area of framing when cavity insulation is used
|  |  | Studs and cavity insulation |  |  | 25%
| [24] |  |  |  |  | 24 | N | days to hours | Converts days to hours
| [CDD] | Space Conditioning | Conditioned (CDD 65) | Climate Zone | Zone 5 (Burlington) | 1209 | N |  | Cooling degree days
[5 empty] | Zone 6 (Mason City) | 616
[5 empty] | Average/unknown (Des Moines) | 1068
|  |  | Unconditioned (CDD 75) | Climate Zone | Zone 5 (Burlington) | 411
[5 empty] | Zone 6 (Mason City) | 264
[5 empty] | Average/unknown (Des Moines) | 474
| [DUA] |  |  |  |  | 0.75 | N |  | Discretionary Use Adjustment (reflects the fact that people do not always operate their AC when conditions may call for it)
| [1000] |  |  |  |  | 1000 | N | Btu to kBtu | Conversion from Btu to kBtu
| [ηCool] | Age of Equipment | Before 2006 (Unsealed) |  |  | 8.5 | Y | kBtu/kWh | Seasonal Energy Efficiency Ratio of cooling system (kBtu/kWh) with unsealed ducts
|  |  | 2006-2014 (Unsealed) |  |  | 11
|  |  | Central AC after 1/1/2015 (Unsealed) |  |  | 11
|  |  | Heat Pump after 1/1/2015 (Unsealed) |  |  | 12
|  |  | Before 2006 (Sealed) |  |  | 10 |  |  | Seasonal Energy Efficiency Ratio of cooling system (kBtu/kWh) with sealed ducts
|  |  | 2006-2014 (Sealed) |  |  | 13
|  |  | Central AC after 1/1/2015 (Sealed) |  |  | 13
|  |  | Heat Pump after 1/1/2015 (Sealed) |  |  | 14
| [ΔkWh_heating] | [5 empty] | C |  | If electric heat (resistance or heat pump), reduction in annual electric heating due to insulation
| [ROldBG] | [5 empty] | C |  | 'R-value value of foundation wall below grade (including thermal resistance of the earth), dependent on depth of foundation (H_basement_wall_total – H_basement_wall_AG)
| [Rwall] | [5 empty] | Y |  | R-value of foundation wall
| [Rearth] | Below Grade R-value | Earth R-value (°F-ft2-h/Btu) | Depth Below Grade | 0 | 2.44 | N |  | R-value of earth
[5 empty] | 1 | 4.5
[5 empty] | 2 | 6.3
[5 empty] | 3 | 8.4
[5 empty] | 4 | 10.44
[5 empty] | 5 | 12.66
[5 empty] | 6 | 14.49
[5 empty] | 7 | 17
[5 empty] | 8 | 20
|  |  | Average Earth R-value (°F-ft2-h/Btu) |  | 0 | 2.44
[5 empty] | 1 | 3.47
[5 empty] | 2 | 4.41
[5 empty] | 3 | 5.41
[5 empty] | 4 | 6.42
[5 empty] | 5 | 7.46
[5 empty] | 6 | 8.46
[5 empty] | 7 | 9.53
[5 empty] | 8 | 10.69
|  |  | Total BG R-value (earth + R-1.0 foundation) default |  | 0 | 3.44
[5 empty] | 1 | 4.47
[5 empty] | 2 | 5.41
[5 empty] | 3 | 6.41
[5 empty] | 4 | 7.42
[5 empty] | 5 | 8.46
[5 empty] | 6 | 9.46
[5 empty] | 7 | 10.53
[5 empty] | 8 | 11.69
| [HBWT] | [5 empty] | Y | ft | Total height of basement wall
| [HDD] | Space Conditioning | Conditioned (HDD 60) | Climate Zone | Zone 5 (Burlington) | 4496 | N |  | Heating degree days
[5 empty] | Zone 6 (Mason City) | 6391
[5 empty] | Average/unknown (Des Moines) | 5052
|  |  | Unconditioned (HDD 50) | Climate Zone | Zone 5 (Burlington) | 2678
[5 empty] | Zone 6 (Mason City) | 4222
[5 empty] | Average/unknown (Des Moines) | 3126
| [ηHeat_Electric] | System Type | Heat Pump | Age of Equipment | Before 2006 (Sealed) | 1.99 | Y |  | Efficiency of heating system with sealed ducts
[5 empty] | 2006-2014 (Sealed) | 2.26
[5 empty] | 2015 and after (Sealed) | 2.4
|  |  | Resistance |  | N/A (Sealed) | 1
|  |  | Heat Pump |  | Before 2006 (Unsealed) | 1.69 |  |  | Efficiency of heating system with unsealed ducts
[5 empty] | 2006-2014 (Unsealed) | 1.92
[5 empty] | 2015 and after (Unsealed) | 2.04
|  |  | Resistance |  | N/A (Unsealed) | 1
| [ADJBasement] |  |  |  |  | 88% | N |  | Adjustment for basement wall insulation to account for prescriptive engineering algorithms overclaiming savings.
| [Δtherms] | [5 empty] | C | Therms | As calculated below
| [Fe] |  |  |  |  | 3.14% | N |  | Furnace fan energy consumption as a percentage of annual fuel consumption
| [29.3] |  |  |  |  | 29.3 | N | kWh per therm | kWh per therm
| [FLHcooling] | Climate Zone | Zone 5 (Burlington | Housing Type | Single Family Existing | 918 | N | Hours | Full load hours of air conditioning
[5 empty] | Multifamily Existing | 736
[5 empty] | Manufactured Existing | 865
|  |  | Zone 6 (Mason City) |  | Single Family Existing | 468
[5 empty] | Multifamily Existing | 375
[5 empty] | Manufactured Existing | 441
|  |  | Average/Unknown (Des Moines) |  | Single Family Existing | 811
[5 empty] | Multifamily Existing | 650
[5 empty] | Manufactured Existing | 764
| [CF] | System Type | Central AC |  |  | 68% | N | Percentage | Summer System Peak Coincidence Factor for Cooling
|  |  | Ducted ASHP, ductless HP (whole home conditioning) |  |  | 72%
|  |  | Ductless HP (supplemental or limited zone |  |  | 43.1%
| [3412] |  |  |  |  | 3412 | N |  | Constant to convert the COP of the unit to the Heating Season Performance Factor (HSPF)
| [ηHeat_gas] | Ducts | Sealed |  |  | 87% | Y | Percentage | Efficiency of heating system with sealed ducts
|  |  | Unsealed |  |  | 74% |  |  | Efficiency of heating system with unsealed ducts
| [100000] |  |  |  |  | 100000 | N | Btu to therms | Converts Btu to therms
| [Δtherms] | [5 empty] | C | Therms | Therm impact calculated above
| [GCF] | Boiler |  |  |  | 0.014378 | N |  | Gas coincidence factor for heating
|  | Space Heating (other) |  |  |  | 0.016525

## Efficient Windows
Efficient Windows
| Measure Code: | RS-SHL-WINS-V03-200101
| Lifetime of Efficient Equipment: |  |  |  |  | Remaining Lifetime of Existing Equipment (Early Replacement Only):
| Dependent Variable Input 1 | Dependent Variable 1 Options | Lifetime |  |  | Dependent Variable Input 1 | Dependent Variable 1 Options | Remaining Lifetime
20
| Measure Cost: |  |  |  |  | Deferred Baseline Replacement Cost (Early Replacement Only):
| Dependent Variable Input 1 | Dependent Variable 1 Options | Incremental Cost | Full Cost (Early Replacement) |  | Dependent Variable Input 1 | Dependent Variable 1 Options | Deferred Baseline Replacement Cost
$1.50/ft2
O&M Cost:
| Dependent Variable Input 1 | Dependent Variable 1 Options | Life of Component | Cost
Primary Algorithms:
| Metric | Algorithm
Time of Sale | Time of Sale Energy (ΔkWh) | = [∆kWhcooling] + [∆kWhheating]
| Time of Sale Demand (ΔkW) | = ([ΔkWh_cooling]) / ([FLH_cooling]) * [CF]
| Time of Sale Gas (ΔTherms) | = (([U_code] - [U_eff]) * [A_window] * [HDD] * [24] * [ADJ_window]) / (([η_heat] * [100000]))
| Time of Sale Peak Gas (ΔPeakTherms) | = [Δtherms] * [GCF]
Time of Sale Water (ΔGallons)
Early Replacement Only | Existing Unit Life Energy (ΔkWh)
Existing Unit Life Demand (ΔkW)
Existing Unit Life Gas (ΔTherms)
Existing Unit Life Peak Gas (ΔPeakTherms)
Existing Unit Life Water (ΔGallons)
Remaining Life Energy (ΔkWh)
Remaining Life Demand (ΔkW)
Remaining Life Gas (ΔTherms)
Remaining Life Peak Gas (ΔPeakTherms)
Remaining Life Water (ΔGallons)
Sub Algorithms:
| Variable | Dependent Variable Input 1 | Dependent Variable 1 Options | Sub Algorithm
| [∆kWhcooling] |  |  | = (([U_code] - [U_eff]) * [A_window] * [CDD] * [24] * [DUA]) / (([1000] * [η_cool]))
| [kWhheating] | Fuel Type | Electric (Resistance or heat pump) | = (([U_code] - [U_eff]) * [A_window] * [HDD] * [24] * [ADJ_window]) / (([η_heat] * [3412]))
|  |  | Gas | = [∆Therms] * [Fe] * [29.3]
Variables:
| Label | Dependent Variable Input 1 | Dependent Variable 1 Options | Dependent Variable Input 2 | Dependent Variable 2 Options | Defaults / Values | Calculation (C) or Customizable (Y/N) | Units | Variable Definition
| [∆kWhcooling] | [5 empty] | C | kWh | If central cooling, reduction in annual cooling requirement due to insulation
| [Ucode] | Window Type | Regular |  |  | 0.32 | N | Btu/ft2.°F.h | U-factor value of code baseline (IECC2012) window assembly (Btu/ft2.°F.h)
|  |  | Skylight |  |  | 0.55
| [Ueff] | [5 empty] | Y | Btu/ft2.°F.h | U-factor value of the efficient window assembly (Btu/ft2.°F.h)
| [Awindow] | [5 empty] | Y | ft2 | Area of insulated window (including visible framing and glass) (ft2)
| [CDD] | Climate Zone | Zone 5 (Burlington) |  |  | 1209 | N |  | Cooling degree days
|  |  | Zone 6 (Mason City) |  |  | 616
|  |  | Average/unknown (Des Moines) |  |  | 1068
| [24] |  |  |  |  | 24 | N | days to hours | Converts days to hours
| [DUA] |  |  |  |  | 0.75 | N |  | Discretionary Use Adjustment (reflects the fact that people do not always operate their AC when conditions may call for it)
| [1000] |  |  |  |  | 1000 | N | Btu to kBtu | Conversion from Btu to kBtu
| [ηCool] | Age of Equipment | Before 2006 (Unsealed) |  |  | 8.5 | Y | kBtu/kWh | Seasonal Energy Efficiency Ratio of cooling system (kBtu/kWh) with unsealed ducts
|  |  | 2006-2014 (Unsealed) |  |  | 11
|  |  | Central AC after 1/1/2015 (Unsealed) |  |  | 11
|  |  | Heat Pump after 1/1/2015 (Unsealed) |  |  | 12
|  |  | Before 2006 (Eealed) |  |  | 10 |  |  | Seasonal Energy Efficiency Ratio of cooling system (kBtu/kWh) with sealed ducts
|  |  | 2006-2014 (Sealed) |  |  | 13
|  |  | Central AC after 1/1/2015 (Sealed) |  |  | 13
|  |  | Heat Pump after 1/1/2015 (Sealed) |  |  | 14
| [kWhheating] | [5 empty] | C | kWh | If electric heat (resistance or heat pump), reduction in annual electric heating due to insulation
| [HDD] | Climate Zone | Zone 5 (Burlington) |  |  | 4496 | N |  | Heating degree days
|  |  | Zone 6 (Mason City) |  |  | 6391
|  |  | Average/unknown (Des Moines) |  |  | 5052
| [ηHeat_Electric] | System Type | Heat Pump | Age of Equipment | Before 2006 (Sealed) | 1.99 | Y |  | Efficiency of heating system with sealed ducts
[5 empty] | 2006-2014 (Sealed) | 2.26
[5 empty] | 2015 and after (Sealed) | 2.4
|  |  | Resistance |  | N/A (Sealed) | 1
|  |  | Heat Pump |  | Before 2006 (Unsealed) | 1.69 |  |  | Efficiency of heating system with unsealed ducts
[5 empty] | 2006-2014 (Unsealed) | 1.92
[5 empty] | 2015 and after (Unsealed) | 2.04
|  |  | Resistance |  | N/A (Unsealed) | 1
| [3412] |  |  |  |  | 3412 | N |  | Constant to convert the COP of the unit to the Heating Season Performance Factor (HSPF)
| [ADJwindow] |  |  |  |  | 63% | N |  | Adjustment for account for prescriptive engineering algorithms consistently overclaiming savings
| [Δtherms] | [5 empty] | C | Therms | As calculated below
| [Fe] |  |  |  |  | 3.14% | N |  | Furnace fan energy consumption as a percentage of annual fuel consumption
| [29.3] |  |  |  |  | 29.3 | N | kWh per therm | kWh per therm
| [FLHcooling] | Climate Zone | Zone 5 (Burlington | Housing Type | Single Family Existing | 918 | N | Hours | Full load hours of air conditioning
[5 empty] | Multifamily Existing | 736
[5 empty] | Manufactured Existing | 865
|  |  | Zone 6 (Mason City) |  | Single Family Existing | 468
[5 empty] | Multifamily Existing | 375
[5 empty] | Manufactured Existing | 441
|  |  | Average/Unknown (Des Moines) |  | Single Family Existing | 811
[5 empty] | Multifamily Existing | 650
[5 empty] | Manufactured Existing | 764
| [CF] | System Type | Central AC |  |  | 68% | N | Percentage | Summer System Peak Coincidence Factor for Cooling
|  |  | Ducted ASHP, ductless HP (whole home conditioning) |  |  | 72%
|  |  | Ductless HP (supplemental or limited zone |  |  | 43.1%
| [ηHeat_gas] | Ducts | Sealed |  |  | 87% | Y | Percentage | Efficiency of heating system with sealed ducts
|  |  | Unsealed |  |  | 74% |  |  | Efficiency of heating system with unsealed ducts
| [100000] |  |  |  |  | 100000 | N | Btu to therms | Converts Btu to therms
| [Δtherms] | [5 empty] | C | Therms | Therm impact calculated above
| [GCF] | Boiler |  |  |  | 0.014378 | N |  | Gas coincidence factor for heating
|  | Space Heating (other) |  |  |  | 0.016525

## Window Insulation Kits
Window Insulation Kits
| Measure Code: | RS-SHL-WINK-V02-200101
| Lifetime of Efficient Equipment: |  |  |  |  | Remaining Lifetime of Existing Equipment (Early Replacement Only):
| Dependent Variable Input 1 | Dependent Variable 1 Options | Lifetime |  |  | Dependent Variable Input 1 | Dependent Variable 1 Options | Remaining Lifetime
1
| Measure Cost: |  |  |  |  | Deferred Baseline Replacement Cost (Early Replacement Only):
| Dependent Variable Input 1 | Dependent Variable 1 Options | Incremental Cost | Full Cost (Early Replacement) |  | Dependent Variable Input 1 | Dependent Variable 1 Options | Deferred Baseline Replacement Cost
Actual
O&M Cost:
| Dependent Variable Input 1 | Dependent Variable 1 Options | Life of Component | Cost
Primary Algorithms:
| Metric | Algorithm
Time of Sale | Time of Sale Energy (ΔkWh) | = [ΔkWh_heating]
Time of Sale Demand (ΔkW)
| Time of Sale Gas (ΔTherms) | = ((1 / [R_Old] - 1 / ([R_Old] + [R_New])) * [A_window] * [HDD] * [24 ]* [ADJ_window]) / (([η_heat] * [100000]))
| Time of Sale Peak Gas (ΔPeakTherms) | = [Δtherms] * [GCF]
Time of Sale Water (ΔGallons)
Early Replacement Only | Existing Unit Life Energy (ΔkWh)
Existing Unit Life Demand (ΔkW)
Existing Unit Life Gas (ΔTherms)
Existing Unit Life Peak Gas (ΔPeakTherms)
Existing Unit Life Water (ΔGallons)
Remaining Life Energy (ΔkWh)
Remaining Life Demand (ΔkW)
Remaining Life Gas (ΔTherms)
Remaining Life Peak Gas (ΔPeakTherms)
Remaining Life Water (ΔGallons)
Sub Algorithms:
| Variable | Dependent Variable Input 1 | Dependent Variable 1 Options | Sub Algorithm
| [ΔkWh_heating] | Fuel Type | Electric (Resistance or heat pump) | = ((1 / [R_Old] - 1 / ([R_Old] + [R_New])) * [A_window] * [HDD] * [24 ]* [ADJ_window]) / (([η_heat] * [3412]))
|  |  | Gas | = [∆Therms] * [Fe] * [29.3]
Variables:
| Label | Dependent Variable Input 1 | Dependent Variable 1 Options | Dependent Variable Input 2 | Dependent Variable 2 Options | Defaults / Values | Calculation (C) or Customizable (Y/N) | Units | Variable Definition
| [ΔkWh_heating] | [5 empty] | C | kWh | If electric heat (resistance or heat pump), reduction in annual electric heating due to insulation
| [Rold] |  |  |  |  | R-2 | Y | ft2.°F.h/Btu | R-value value of existing window assembly (ft2.°F.h/Btu)
| [Rnew] |  |  |  |  | R-2.85 | N | ft2.°F.h/Btu | R-value of added air layer (ft2.°F.h/Btu)
| [Awindow] |  |  |  |  | 8 | Y | ft2 | Net area of insulated window (ft2)
| [HDD] | Climate Zone | Zone 5 (Burlington) |  |  | 4496 | N |  | Heating degree days
|  |  | Zone 6 (Mason City) |  |  | 6391
|  |  | Average/unknown (Des Moines) |  |  | 5052
| [ηHeat_Electric] | System Type | Heat Pump | Age of Equipment | Before 2006 (Sealed) | 1.99 | Y |  | Efficiency of heating system with sealed ducts
[5 empty] | 2006-2014 (Sealed) | 2.26
[5 empty] | 2015 and after (Sealed) | 2.4
|  |  | Resistance |  | N/A (Sealed) | 1
|  |  | Heat Pump |  | Before 2006 (Unsealed) | 1.69 |  |  | Efficiency of heating system with unsealed ducts
[5 empty] | 2006-2014 (Unsealed) | 1.92
[5 empty] | 2015 and after (Unsealed) | 2.04
|  |  | Resistance |  | N/A (Unsealed) | 1
| [3412] |  |  |  |  | 3412 | N |  | Constant to convert the COP of the unit to the Heating Season Performance Factor (HSPF)
| [ADJwindow] |  |  |  |  | 63% | N |  | Adjustment for wall insulation to account for prescriptive engineering algorithms consistently overclaiming savings
| [Δtherms] | [5 empty] | C | Therms | As calculated below
| [Fe] |  |  |  |  | 3.14% | N |  | Furnace fan energy consumption as a percentage of annual fuel consumption
| [29.3] |  |  |  |  | 29.3 | N | kWh per therm | kWh per therm
| [ηHeat_gas] | Ducts | Sealed |  |  | 87% | Y | Percentage | Efficiency of heating system with sealed ducts
|  |  | Unsealed |  |  | 74% |  |  | Efficiency of heating system with unsealed ducts
| [100000] |  |  |  |  | 100000 | N | Btu to therms | Converts Btu to therms
| [Δtherms] | [5 empty] | C | Therms | Therm impact calculated above
| [GCF] | Boiler |  |  |  | 0.014378 | N |  | Gas coincidence factor for heating
|  | Space Heating (other) |  |  |  | 0.016525

## Storm Windows
Storm Windows
| Measure Code: | RS-SHL-STRM-V02-200101
| Lifetime of Efficient Equipment: |  |  |  |  | Remaining Lifetime of Existing Equipment (Early Replacement Only):
| Dependent Variable Input 1 | Dependent Variable 1 Options | Lifetime |  |  | Dependent Variable Input 1 | Dependent Variable 1 Options | Remaining Lifetime
20
| Measure Cost: |  |  |  |  | Deferred Baseline Replacement Cost (Early Replacement Only):
| Dependent Variable Input 1 | Dependent Variable 1 Options | Incremental Cost | Full Cost (Early Replacement) |  | Dependent Variable Input 1 | Dependent Variable 1 Options | Deferred Baseline Replacement Cost
| Costs known |  |  | Actual
| Glazing | No glazing |  | $7.85/ft2 + $30 per window installation
|  | Clear glazing |  | $6.72/ft2 of window area + $30 per window installation
O&M Cost:
| Dependent Variable Input 1 | Dependent Variable 1 Options | Life of Component | Cost
Primary Algorithms:
| Metric | Algorithm
Time of Sale | Time of Sale Energy (ΔkWh) | = [ΔkWh_cooling] + [ΔkWh_heating]
| Time of Sale Demand (ΔkW) | = [ΔkWh_cooling] / [FLH_cooling] * [CF]
| Time of Sale Gas (ΔTherms) | = [φ_heat] * [A]) / ([ηHeat] * [100])
| Time of Sale Peak Gas (ΔPeakTherms) | = [Δtherms] * [GCF]
Time of Sale Water (ΔGallons)
Early Replacement Only | Existing Unit Life Energy (ΔkWh)
Existing Unit Life Demand (ΔkW)
Existing Unit Life Gas (ΔTherms)
Existing Unit Life Peak Gas (ΔPeakTherms)
Existing Unit Life Water (ΔGallons)
Remaining Life Energy (ΔkWh)
Remaining Life Demand (ΔkW)
Remaining Life Gas (ΔTherms)
Remaining Life Peak Gas (ΔPeakTherms)
Remaining Life Water (ΔGallons)
Sub Algorithms:
| Variable | Dependent Variable Input 1 | Dependent Variable 1 Options | Sub Algorithm
| [ΔkWh_cooling] |  |  | = ([φ_cool] * [A] ) / ([ηCool])
| [ΔkWh_heating] | Heating type | Electric (resistance or heat pump) | = ([φ_heat] * [A] ) / ([ηHeat] * [3.412])
|  |  | Gas furnace | = [Δtherms] * [Fe] * [29.3]
Variables:
| Label | Dependent Variable Input 1 | Dependent Variable 1 Options | Dependent Variable Input 2 | Dependent Variable 2 Options | Defaults / Values | Calculation (C) or Customizable (Y/N) | Units | Variable Definition
| [ΔkWh_cooling] | [5 empty] | C | kWh | If storm windows are left installed during the cooling season and the home has central cooling, the reduction in annual cooling requirement
| [φcool] | Climate Zone | Zone 5 (Burlington) | Window Type | Clear Exterior, Single Pane, Double Hung | 22.9 | N |  | Savings factor for cooling
[5 empty] | Clear Interior, Single Pane, Double Hung | 23.8
[5 empty] | Low-E Exterior, Single Pane, Double Hung | 29.3
[5 empty] | Low-E Interior, Single Pane, Double Hung | 28.5
[5 empty] | Clear Exterior, Double Pane, Double Hung | 10.4
[5 empty] | Clear Interior, Double Pane, Double Hung | 10.7
[5 empty] | Low-E Exterior, Double Pane, Double Hung | 15.3
[5 empty] | Low-E Interior, Double Pane, Double Hung | 14
[5 empty] | Clear Exterior, Single Pane, Fixed | 22.4
[5 empty] | Clear Interior, Single Pane, Fixed | 24.3
[5 empty] | Low-E Exterior, Single Pane, Fixed | 29.1
[5 empty] | Low-E Interior, Single Pane, Fixed | 28.8
[5 empty] | Clear Exterior, Double Pane, Fixed | 9.5
[5 empty] | Clear Interior, Double Pane, Fixed | 9.7
[5 empty] | Low-E Exterior, Double Pane, Fixed | 9.1
[5 empty] | Low-E Interior, Double Pane, Fixed | 13.3
|  |  | Zone 6 (Mason City) | Window Type | Clear Exterior, Single Pane, Double Hung | 14.9
[5 empty] | Clear Interior, Single Pane, Double Hung | 15.5
[5 empty] | Low-E Exterior, Single Pane, Double Hung | 20.1
[5 empty] | Low-E Interior, Single Pane, Double Hung | 18.8
[5 empty] | Clear Exterior, Double Pane, Double Hung | 7.6
[5 empty] | Clear Interior, Double Pane, Double Hung | 7.4
[5 empty] | Low-E Exterior, Double Pane, Double Hung | 11.8
[5 empty] | Low-E Interior, Double Pane, Double Hung | 10
[5 empty] | Clear Exterior, Single Pane, Fixed | 14.4
[5 empty] | Clear Interior, Single Pane, Fixed | 16
[5 empty] | Low-E Exterior, Single Pane, Fixed | 19.7
[5 empty] | Low-E Interior, Single Pane, Fixed | 19.2
[5 empty] | Clear Exterior, Double Pane, Fixed | 6.9
[5 empty] | Clear Interior, Double Pane, Fixed | 6.9
[5 empty] | Low-E Exterior, Double Pane, Fixed | 6
[5 empty] | Low-E Interior, Double Pane, Fixed | 9.7
|  |  | Average/Unknown (Des Moines) | Window Type | Clear Exterior, Single Pane, Double Hung | 20
[5 empty] | Clear Interior, Single Pane, Double Hung | 20.8
[5 empty] | Low-E Exterior, Single Pane, Double Hung | 25.9
[5 empty] | Low-E Interior, Single Pane, Double Hung | 24.9
[5 empty] | Clear Exterior, Double Pane, Double Hung | 9.4
[5 empty] | Clear Interior, Double Pane, Double Hung | 9.4
[5 empty] | Low-E Exterior, Double Pane, Double Hung | 13.9
[5 empty] | Low-E Interior, Double Pane, Double Hung | 12.4
[5 empty] | Clear Exterior, Single Pane, Fixed | 19.5
[5 empty] | Clear Interior, Single Pane, Fixed | 21.3
[5 empty] | Low-E Exterior, Single Pane, Fixed | 25.5
[5 empty] | Low-E Interior, Single Pane, Fixed | 25.2
[5 empty] | Clear Exterior, Double Pane, Fixed | 8.5
[5 empty] | Clear Interior, Double Pane, Fixed | 8.7
[5 empty] | Low-E Exterior, Double Pane, Fixed | 7.9
[5 empty] | Low-E Interior, Double Pane, Fixed | 11.9
| [A] | [5 empty] | N | ft2 | Area (square fottage) of storm windows installed
| [ηCool] | Age of Equipment | Before 2006 (Unsealed) |  |  | 8.5 | Y | kBtu/kWh | Efficiency (SEER) of Air Conditioning equipment (kBtu/kWh) with unsealed ducts
|  |  | 2006-2014 (Unsealed) |  |  | 11
|  |  | Central AC after 1/1/2015 (Unsealed) |  |  | 11
|  |  | Heat Pump after 1/1/2015 (Unsealed) |  |  | 12
|  |  | Before 2006 (Sealed) |  |  | 10 |  |  | Efficiency (SEER) of Air Conditioning equipment (kBtu/kWh) with sealed ducts
|  |  | 2006-2014 (Sealed) |  |  | 13
|  |  | Central AC after 1/1/2015 (Sealed) |  |  | 13
|  |  | Heat Pump after 1/1/2015 (Sealed) |  |  | 14
| [ΔkWh_heating] | [5 empty] | C | kWh | If electric heat (resistance or heat pump), reduction in annual electric heating
| [φheat] | Climate Zone | Zone 5 (Burlington) | Window Type | Clear Exterior, Single Pane, Double Hung | 58.4 | N |  | Savings factor for heating
[5 empty] | Clear Interior, Single Pane, Double Hung | 60.9
[5 empty] | Low-E Exterior, Single Pane, Double Hung | 64.2
[5 empty] | Low-E Interior, Single Pane, Double Hung | 71
[5 empty] | Clear Exterior, Double Pane, Double Hung | 17.3
[5 empty] | Clear Interior, Double Pane, Double Hung | 22.5
[5 empty] | Low-E Exterior, Double Pane, Double Hung | 18.4
[5 empty] | Low-E Interior, Double Pane, Double Hung | 25.9
[5 empty] | Clear Exterior, Single Pane, Fixed | 59.2
[5 empty] | Clear Interior, Single Pane, Fixed | 60.1
[5 empty] | Low-E Exterior, Single Pane, Fixed | 66.1
[5 empty] | Low-E Interior, Single Pane, Fixed | 69.1
[5 empty] | Clear Exterior, Double Pane, Fixed | 15.9
[5 empty] | Clear Interior, Double Pane, Fixed | 18
[5 empty] | Low-E Exterior, Double Pane, Fixed | 23.7
[5 empty] | Low-E Interior, Double Pane, Fixed | 22.6
|  |  | Zone 6 (Mason City) | Window Type | Clear Exterior, Single Pane, Double Hung | 91.3
[5 empty] | Clear Interior, Single Pane, Double Hung | 95.3
[5 empty] | Low-E Exterior, Single Pane, Double Hung | 102
[5 empty] | Low-E Interior, Single Pane, Double Hung | 110.7
[5 empty] | Clear Exterior, Double Pane, Double Hung | 28.6
[5 empty] | Clear Interior, Double Pane, Double Hung | 35.8
[5 empty] | Low-E Exterior, Double Pane, Double Hung | 32.4
[5 empty] | Low-E Interior, Double Pane, Double Hung | 41.9
[5 empty] | Clear Exterior, Single Pane, Fixed | 92.1
[5 empty] | Clear Interior, Single Pane, Fixed | 94.5
[5 empty] | Low-E Exterior, Single Pane, Fixed | 104.3
[5 empty] | Low-E Interior, Single Pane, Fixed | 108.4
[5 empty] | Clear Exterior, Double Pane, Fixed | 26.3
[5 empty] | Clear Interior, Double Pane, Fixed | 29.6
[5 empty] | Low-E Exterior, Double Pane, Fixed | 36.4
[5 empty] | Low-E Interior, Double Pane, Fixed | 37.3
|  |  | Average/Unknown (Des Moines) | Window Type | Clear Exterior, Single Pane, Double Hung | 70.3
[5 empty] | Clear Interior, Single Pane, Double Hung | 73.3
[5 empty] | Low-E Exterior, Single Pane, Double Hung | 77.9
[5 empty] | Low-E Interior, Single Pane, Double Hung | 85.4
[5 empty] | Clear Exterior, Double Pane, Double Hung | 21.4
[5 empty] | Clear Interior, Double Pane, Double Hung | 27.3
[5 empty] | Low-E Exterior, Double Pane, Double Hung | 23.5
[5 empty] | Low-E Interior, Double Pane, Double Hung | 31.8
[5 empty] | Clear Exterior, Single Pane, Fixed | 71.1
[5 empty] | Clear Interior, Single Pane, Fixed | 72.5
[5 empty] | Low-E Exterior, Single Pane, Fixed | 80
[5 empty] | Low-E Interior, Single Pane, Fixed | 83.3
[5 empty] | Clear Exterior, Double Pane, Fixed | 19.7
[5 empty] | Clear Interior, Double Pane, Fixed | 22.2
[5 empty] | Low-E Exterior, Double Pane, Fixed | 28.4
[5 empty] | Low-E Interior, Double Pane, Fixed | 28
| [ηHeat] | System Type | Heat Pump | Age | Before 2006 (Sealed) | 1.99 | Y |  | Efficiency of heating system with sealed ducts
[5 empty] | 2006-2014 (Sealed) | 2.26
[5 empty] | 2015 and after (Sealed) | 2.4
|  |  | Resistance |  | N/A (Sealed) | 1
|  |  | Heat Pump |  | Before 2006 (Unsealed) | 1.69 |  |  | Efficiency of heating system with unsealed ducts
[5 empty] | 2006-2014 (Unsealed) | 1.92
[5 empty] | 2015 and after (Unsealed) | 2.04
|  |  | Resistance |  | N/A (Unsealed) | 1
| [3.412] |  |  |  |  | 3412 | N | kBtu to kWh | Converts kBtu to kWh
| [Fe] |  |  |  |  | 3.14% | N |  | Furnace Fan energy consumption as a percentage of annual fuel consumption
| [29.3] |  |  |  |  | 29.3 | N | kWh per therm | kWh per therm
| [FLHcooling] | Climate Zone | Zone 5 (Burlington) | Building type | Single Family | 918 | N |  | Full load hours of air conditioning
[5 empty] | Multifamily | 468
[5 empty] | Manufactured | 811
|  |  | Zone 6 (Mason City) |  | Single Family | 468
[5 empty] | Multifamily | 375
[5 empty] | Manufactured | 441
|  |  | Average/Unknown (Des Moines) |  | Single Family | 811
[5 empty] | Multifamily | 650
[5 empty] | Manufactured | 764
| [CF] | System Type | Central AC |  |  | 68% | N | Percentage | Summer System Peak Coincidence Factor for Cooling
|  |  | Ducted ASHP, ductless HP (whole home conditioning) |  |  | 72%
|  |  | Ductless HP (supplemental or limited zone |  |  | 43.1%
| [ηHeat_gas] | Ducts | Sealed |  |  | 87% | Y | Percentage | Efficiency of heating system with sealed ducts
|  |  | Unsealed |  |  | 74% |  |  | Efficiency of heating system with unsealed ducts
| [100] |  |  |  |  | 100 | N | kBtu to therms | Converts kBtu to therms
| [Δtherms] | [5 empty] | C | therms | Therm impact calcuated above
| [GCF] | Heating Type | Boiler |  |  | 0.014378 | N |  | Gas Coincidence Factor for Heating
|  |  | Space Heating |  |  | 0.016525

## Res Pool Pumps
Res Pool Pumps
| Measure Code: | RS-MSC-RPLP-V02-200101
| Lifetime of Efficient Equipment: |  |  |  |  | Remaining Lifetime of Existing Equipment (Early Replacement Only):
| Dependent Variable Input 1 | Dependent Variable 1 Options | Lifetime |  |  | Dependent Variable Input 1 | Dependent Variable 1 Options | Remaining Lifetime
10
| Measure Cost: |  |  |  |  | Deferred Baseline Replacement Cost (Early Replacement Only):
| Dependent Variable Input 1 | Dependent Variable 1 Options | Incremental Cost | Full Cost (Early Replacement) |  | Dependent Variable Input 1 | Dependent Variable 1 Options | Deferred Baseline Replacement Cost
| Motor Type | Two speed | 235
|  | Variable | 549
Actual
O&M Cost:
| Dependent Variable Input 1 | Dependent Variable 1 Options | Life of Component | Cost
Primary Algorithms:
| Metric | Algorithm
Time of Sale | Time of Sale Energy (ΔkWh) | =((([Hrs/Day_Base]* [GPM_Base] * [60])/[EF_Base]) -((([Hrs/Day_EEHigh] * [GPM_EEHigh] *60) + ([Hrs/Day_EELow] * [GPM_EELow] * [60]/ [WEF_EE])))/[1,000] * [Days]
| Time of Sale Demand (ΔkW) | =(([kWh/Day_Base])/([Hrs/Day_Base]) - ([kWh/Day_EE])/([Hrs/Day_EE])) * [CF]
Time of Sale Gas (ΔTherms)
Time of Sale Peak Gas (ΔPeakTherms)
Time of Sale Water (ΔGallons)
Early Replacement Only | Existing Unit Life Energy (ΔkWh)
Existing Unit Life Demand (ΔkW)
Existing Unit Life Gas (ΔTherms)
Existing Unit Life Peak Gas (ΔPeakTherms)
Existing Unit Life Water (ΔGallons)
Remaining Life Energy (ΔkWh)
Remaining Life Demand (ΔkW)
Remaining Life Gas (ΔTherms)
Remaining Life Peak Gas (ΔPeakTherms)
Remaining Life Water (ΔGallons)
Sub Algorithms:
| Variable | Dependent Variable Input 1 | Dependent Variable 1 Options | Sub Algorithm
Variables:
| Label | Dependent Variable Input 1 | Dependent Variable 1 Options | Dependent Variable Input 2 | Dependent Variable 2 Options | Defaults / Values | Calculation (C) or Customizable (Y/N) | Units | Variable Definition
| [Hrs/DayBase] |  |  |  |  | 11.4 | N |  | Run hours of single speed pumps
| [GPMBase] |  |  |  |  | 64.4 | N | gal/min | Flow of single speed pump (gal/min)
| [60] |  |  |  |  | 60 | N | minutes | Minutes per hour
| [EFBase] |  |  |  |  | 2.1 | N | gal/Wh | Energy factor of single speed pump (gal/Wh)
| [Hrs/Day_EEHigh] | Pump Type | Two Speed |  |  | 2 | N | hours | Run hours of two speed pump at high speed
|  |  | Variable Speed |  |  | 2 | N | hours | Run hours of variable speed pump at high speed
| [GPM_EEHigh] | Pump Type | Two Speed |  |  | 56 | N | gal/min | Flow of two speed pump at high speed (gal/min)
|  |  | Variable Speed |  |  | 50 | N | gal/min | Flow of variable speed pump at high speed
| [WEF_EE] | Pump Type | Two Speed |  |  | 5.6 | N | gal/Wh | Weighted Energy factor of two speed pump (gal/Wh)
|  |  | Variable Speed |  |  | 8.1 | N | gal/Wh | Weogjted Energy factor of variable speed pump (gal/Wh)
| [Hrs/Day_EELow] | Pump Type | Two Speed |  |  | 15.7 | N | hours | Run hours of two speed pump at low speed
|  |  | Variable Speed |  |  | 16 | N | hours | Run hours of variable speed pump at low speed
| [GPM_EELow] | Pump Type | Two Speed |  |  | 31 | N | gal/min | Flow of two speed pump at low speed (gal/min)
|  |  | Variable Speed |  |  | 30.6 | N | gal/min | Flow of variable speed pump at low speed (gal/min)
| [1000] |  |  |  |  | 1000 | N | Wh to kWh | Conversion factor from Wh to kWh
| [Days] |  |  |  |  | 125 | N | days | Pool operating days per year
| [ΔkWhtwo speed] |  |  |  |  | 1596 | C | kWh | Default savings
| [ΔkWhvariable speed] |  |  |  |  | 1921.6 | C | kWh | Default savings
| [kWh/DayBase] |  |  |  |  | 20.98 | N | kWh | Daily energy consumption of single speed pool pump
| [kWh/Day_EE] | Pump Type | Two Speed |  |  | 6.41 | N | kWh | Daily energy consumption of two speed pump
|  |  | Variable Speed |  |  | 4.37 | N | kWh | Daily energy consumption of variable speed pump
| [Hr/Day_EE] | Pump Type | Two Speed |  |  | 17.7 | N | hours | Daily run hours of two speed pump
|  |  | Variable Speed |  |  | 18 | N | hours | Daily run hours of variable speed pump
| [CF] |  |  |  |  | 0.831 | N |  | Summer peak coincidence factor for measure
| [ΔkWtwo speed] |  |  |  |  | 1.228 | C | kW | = ((20.98 / 11.4) – (6.41 / 17.7)) * 0.831
| [ΔkWvariable speed] |  |  |  |  | 1.328 | C | kW | = ((20.98 / 11.4) – (4.37 / 18)) * 0.831